## Assumptions
Assumptions
as at 08 June 2015
Scenarios
MBIE Basecase | ● 50ppm sulphur petrol from 1 July 2015 indefinitely
Scenario A | ● 50ppm sulphur petrol from 1 July 2015
● then 30ppm sulphur petrol from 1 July 2016
● then 10ppm sulphur petrol from 1 July 2017
Time Frames
Start point | 1 July 2015
End point 1 | 1 July 2020
End point 2 | 1 July 2030
Pollutants
CO | carbon monoxide but no health costs data available
CO2 | carbon dioxide
VOCs | volatile organic compounds
NOx | oxides of nitrogen
PM2.5/PM10 | particulate matter < 2.5 or 10 µm modelled together as PM10
SOx | not modelled as not included in VEPM
Fleet Composition and Performance
Composition | assume default national fleets in the Vehicle Emissions Prediction Model (VEPM)
Speed | assume default national average speed of 42 km/h (which aligns VEPM predicted petrol use to MBIE actual petrol use)
Growth in VKT | assume average growth at 1.12% pa from 2014 based on MoT VFEM modelling
Basecase perf | ● set all Euro 5 and better petrol vehicles to Euro 4 until 10ppm sulphur petrol available for 2015 to 2030
Scen A perf | ● set all Euro 5 and better petrol vehicles to Euro 4 in 2015 when 10ppm S
● set all Euro 5 and better petrol vehicles to Euro 4 in 2016 when 30ppm S BUT assume half of 50ppm to 10ppm reductions for existing as follows:
● 5% for CO for Euro 1 to Euro 4 plus Jap 00 to Jap 05 (based on USEPA 2014 and EU 2001)
● 1.5% for CO2 for Euro 4 and Jap 05 only (based on EU 2001)
● 5% for VOCs for Euro 1 to Euro 4 plus Jap 00 to Jap 05 (based on USEPA 2014 and EU 2001)
● 5% for NOX for Euro 1 to Euro 4 plus Jap 00 to Jap 05 (based on USEPA 2014 and EU 2001)
● leave fleet profile as predicted (ie Euro 5 & 6 can perform properly) BUT assume full 50ppm to 10ppm reductions for existing as follows:
● 10% for CO for Euro 1 to Euro 4 plus Jap 00 to Jap 05 (based on USEPA 2014 and EU 2001)
● 3% for CO2 for Euro 4 and Jap 05 only (based on EU 2001)
● 10% for VOCs for Euro 1 to Euro 4 plus Jap 00 to Jap 05 (based on USEPA 2014 and EU 2001)
● 10% for NOX for Euro 1 to Euro 4 plus Jap 00 to Jap 05 (based on USEPA 2014 and EU 2001)
Health Benefits
All health benefits based on per tonne emissions average "damage costs" as follows:
CO | no health costs data available | USEPA 2014 = United States Environmental Protection Agency, March 2014
CO2 | 3.4 | Control of Air Pollution from Motor Vehicles: Tier 3 Motor Vehicle Emission and Fuels Standards
VOCs | 3617.1663 | Final Rule - Regulatory Impact Analysis
NOx | 14124.173 | EU 2001 = EU Directorate-General Environment Report, September 2001
PM2.5/PM10 | 87845.4664 | Cost and Benefits of Lowering the Sulphur Content of Petrol & Diesel to Less than 10ppm
Discount rate
3% | Government's social rate of time preference
8% | Treasury's default rate for regulatory proposals

## VKT Projections
VKT Projections
as at 08 June 2015
Actual data from MOT Vehicle Fleet Statistics 2013
Note: red values are projections
| Year | Actual Total travel (billions of km) | Increase per yr
| 2001 | 36.0607 | 100%
| 2002 | 37.1376 | 103%
| 2003 | 38.1837 | 102.8%
| 2004 | 39.3322 | 103%
| 2005 | 39.7358 | 101%
| 2006 | 39.7466 | 100%
| 2007 | 40.3927 | 101.6%
| 2008 | 39.9139 | 98.81%
| 2009 | 39.9604 | 100.1%
| 2010 | 39.9284 | 99.92%
| 2011 | 39.6455 | 99.29%
| 2012 | 39.7926 | 100.4%
| 2013 | 40.4149 | 101.6% | 101%
then assume 1.12% increase in VKT each year past 2013
| 2014 | 40.8675 | 101.1%
| 2015 | 41.3253 | 101.1%
| 2016 | 41.7881 | 101.1%
| 2017 | 42.2561 | 101.1%
| 2018 | 42.7294 | 101.1%
| 2019 | 43.208 | 101.1%
| 2020 | 43.6919 | 101.1%
| 2021 | 44.1813 | 101.1%
| 2022 | 44.6761 | 101.1% |  | VFEM Projections from Sarah Wheaton at MoT, May 2015
| 2023 | 45.1765 | 101.1% |  | year | light | heavy | total | % increase
| 2024 | 45.6824 | 101.1% |  | 2001 | 33217 | 2448 | 35665
| 2025 | 46.1941 | 101.1% |  | 2002 | 34230 | 2467 | 36697 | 2.9%
| 2026 | 46.7114 | 101.1% |  | 2003 | 35471 | 2529 | 38000 | 3.6%
| 2027 | 47.2346 | 101.1% |  | 2004 | 36424 | 2676 | 39100 | 2.9%
| 2028 | 47.7636 | 101.1% |  | 2005 | 36840 | 2760 | 39600 | 1.3%
| 2029 | 48.2986 | 101.1% |  | 2006 | 37035 | 2778 | 39813 | 0.5%
| 2030 | 48.8395 | 101.1% |  | 2007 | 37603 | 2851 | 40454 | 1.6%
[5 empty] | 2008 | 37053 | 2847 | 39900 | -1.4%
[5 empty] | 2009 | 37178 | 2722 | 39900 | 0%
[5 empty] | 2010 | 37211 | 2740 | 39951 | 0.1%
[5 empty] | 2011 | 36920 | 2755 | 39675 | -0.7%
[5 empty] | 2012 | 37209 | 2763 | 39972 | 0.7%
[5 empty] | 2013 | 37561 | 2812 | 40373 | 1%
[5 empty] | 2014 | 37385 | 2977 | 40361 | 0%
[5 empty] | 2015 | 37849 | 3047 | 40895 | 1.3%
[5 empty] | 2016 | 38248 | 3108 | 41356 | 1.1%
[5 empty] | 2017 | 38622 | 3174 | 41797 | 1.1%
[5 empty] | 2018 | 38984 | 3235 | 42219 | 1%
[5 empty] | 2019 | 39297 | 3294 | 42592 | 0.9%
[5 empty] | 2020 | 39604 | 3354 | 42958 | 0.9%
[5 empty] | 2021 | 40047 | 3426 | 43473 | 1.2%
[5 empty] | 2022 | 40518 | 3489 | 44007 | 1.2%
[5 empty] | 2023 | 41019 | 3551 | 44570 | 1.3%
[5 empty] | 2024 | 41551 | 3613 | 45163 | 1.3%
[5 empty] | 2025 | 42083 | 3676 | 45758 | 1.3%
[5 empty] | 2026 | 42619 | 3740 | 46359 | 1.3%
[5 empty] | 2027 | 43152 | 3803 | 46955 | 1.3%
[5 empty] | 2028 | 43683 | 3867 | 47550 | 1.3%
[5 empty] | 2029 | 44216 | 3931 | 48147 | 1.3%
[5 empty] | 2030 | 44748 | 3996 | 48744 | 1.2% | 1.118%

## Emissions
Emissions
as at 08 June 2015
Emission factors taken from Vehicle Emissions Prediction Model v5.1
|  |  |  | MBIE Basecase | [6 empty] | MBIE Scenario A
|  | Fleet Weighted Emission Factors (g/km) | [6 empty] | Fleet Weighted Emission Factors (g/km)
[6 empty] | (exhaust) | (brake & tyre) | [5 empty] | (exhaust) | (brake & tyre)
| Year | CO | CO2 | VOC | NOX | PM10 | PM | FC | CO | CO2 | VOC | NOX | PM10 | PM | FC
|  | g/km | g/km | g/km | g/km | g/km | g/km | l/100km | g/km | g/km | g/km | g/km | g/km | g/km | l/100km
| 2015 | 3.5127 | 240.9082 | 0.22941 | 0.58315 | 0.028078 | 0.0099031 | 10.1985 | 3.5127 | 240.9082 | 0.22941 | 0.58315 | 0.028078 | 0.0099031 | 10.1985
| 2016 | 3.2614 | 239.039 | 0.21734 | 0.55787 | 0.025935 | 0.0099016 | 10.0981 | 3.2143 | 238.0317 | 0.21368 | 0.55276 | 0.025935 | 0.0099016 | 10.054
| 2017 | 3.0343 | 237.1831 | 0.2083 | 0.53486 | 0.024015 | 0.0099012 | 9.9974 | 2.8336 | 230.4631 | 0.18918 | 0.50685 | 0.023767 | 0.0099012 | 9.7013
| 2018 | 2.8301 | 235.3402 | 0.20184 | 0.51374 | 0.022284 | 0.0099015 | 9.8974 | 2.5802 | 227.5842 | 0.17476 | 0.47857 | 0.021856 | 0.0099015 | 9.5548
| 2019 | 2.6508 | 233.5553 | 0.19783 | 0.497 | 0.020803 | 0.0099033 | 9.7989 | 2.3435 | 224.8306 | 0.16108 | 0.45377 | 0.02016 | 0.0099033 | 9.4126
| 2020 | 2.445 | 231.8031 | 0.18714 | 0.4772 | 0.0193 | 0.0099057 | 9.7019 | 2.1199 | 222.0804 | 0.14734 | 0.43078 | 0.018583 | 0.0099057 | 9.2715
| 2021 | 2.2598 | 229.9566 | 0.1771 | 0.4587 | 0.018019 | 0.0099081 | 9.6019 | 1.9422 | 219.2612 | 0.13807 | 0.41295 | 0.017338 | 0.0099081 | 9.129
| 2022 | 2.0957 | 227.9144 | 0.16821 | 0.44268 | 0.016944 | 0.0099099 | 9.4948 | 1.7871 | 216.3053 | 0.13033 | 0.39765 | 0.01631 | 0.0099099 | 8.9821
| 2023 | 1.9568 | 225.6635 | 0.16047 | 0.42842 | 0.015925 | 0.0099118 | 9.3805 | 1.6588 | 213.2426 | 0.12397 | 0.38461 | 0.015338 | 0.0099118 | 8.8325
| 2024 | 1.8308 | 223.346 | 0.15403 | 0.41683 | 0.015129 | 0.0099141 | 9.263 | 1.5439 | 210.2466 | 0.11902 | 0.37404 | 0.01459 | 0.0099141 | 8.6855
| 2025 | 1.7228 | 220.9002 | 0.14799 | 0.40676 | 0.014294 | 0.0099171 | 9.1411 | 1.4275 | 207.251 | 0.11108 | 0.36289 | 0.013706 | 0.0099171 | 8.5393
| 2026 | 1.6034 | 218.3708 | 0.14142 | 0.39675 | 0.01359 | 0.0099208 | 9.0131 | 1.3109 | 204.2997 | 0.10447 | 0.35301 | 0.013014 | 0.0099208 | 8.3929
| 2027 | 1.5019 | 215.6814 | 0.1356 | 0.38756 | 0.012995 | 0.009924 | 8.8804 | 1.2148 | 201.3213 | 0.098829 | 0.34473 | 0.012436 | 0.009924 | 8.2475
| 2028 | 1.4121 | 212.9288 | 0.13016 | 0.37898 | 0.012418 | 0.0099268 | 8.7471 | 1.1299 | 198.3865 | 0.093654 | 0.33676 | 0.011877 | 0.0099268 | 8.1064
| 2029 | 1.329 | 210.1012 | 0.12529 | 0.37181 | 0.011949 | 0.0099294 | 8.612 | 1.0544 | 195.4864 | 0.08928 | 0.33088 | 0.011428 | 0.0099294 | 7.9682
| 2030 | 1.2711 | 207.2076 | 0.12132 | 0.36585 | 0.011537 | 0.0099318 | 8.4765 | 1.0027 | 192.6299 | 0.085981 | 0.32594 | 0.011039 | 0.0099318 | 7.8345
assuming
● average speed of 42km/h chosen to match predicted fleet fuel consumption with actuals recorded by MBIE
● default national fleet profiles for each year
● emissions performance of petrol vehicles matched to fuel specs (ie Euro 5 vehicles rated as Euro 4 until 10ppm available)
● emission standards standards changed in VEPM to match fuel scenarios as per Assumptions sheet
Emissions taken from emission factors above multiplied by VKT for each year from VKT Projections sheet
|  |  |  | MBIE Basecase | [6 empty] | MBIE Scenario A
|  | Fleet Weighted Emissions (kilotonnes) | [6 empty] | Fleet Weighted Emissions (kilotonnes)
[6 empty] | (exhaust) | (brake & tyre) | [5 empty] | (exhaust) | (brake & tyre)
| Year | CO | CO2 | VOC | NOX | PM10 | PM | PM Total | CO | CO2 | VOC | NOX | PM10 | PM | PM Total
|  | kt | kt | kt | kt | kt | kt | kt | kt | kt | kt | kt | kt | kt | kt
| 2015 | 145.1649 | 9955.5973 | 9.4805 | 24.0987 | 1.1603 | 0.40925 | 1.5696 | 145.1649 | 9955.5973 | 9.4805 | 24.0987 | 1.1603 | 0.40925 | 1.5696
| 2016 | 136.2881 | 9988.9894 | 9.0824 | 23.3125 | 1.0838 | 0.41377 | 1.4975 | 134.3193 | 9946.8966 | 8.9291 | 23.0988 | 1.0838 | 0.41377 | 1.4975
| 2017 | 128.2173 | 10022.4404 | 8.8018 | 22.601 | 1.0148 | 0.41839 | 1.4331 | 119.7362 | 9738.4784 | 7.9941 | 21.4174 | 1.0043 | 0.41839 | 1.4227
| 2018 | 120.9271 | 10055.9478 | 8.6244 | 21.9516 | 0.95217 | 0.42308 | 1.3753 | 110.2516 | 9724.5358 | 7.4673 | 20.4489 | 0.9339 | 0.42308 | 1.357
| 2019 | 114.5335 | 10091.4521 | 8.5478 | 21.4742 | 0.89884 | 0.4279 | 1.3267 | 101.2595 | 9714.4739 | 6.9601 | 19.6065 | 0.87106 | 0.4279 | 1.299
| 2020 | 106.825 | 10127.9199 | 8.1767 | 20.8499 | 0.84325 | 0.4328 | 1.276 | 92.621 | 9703.1162 | 6.4376 | 18.8216 | 0.81194 | 0.4328 | 1.2447
| 2021 | 99.8386 | 10159.7688 | 7.8246 | 20.2661 | 0.79608 | 0.43775 | 1.2338 | 85.808 | 9687.2348 | 6.1001 | 18.2448 | 0.76603 | 0.43775 | 1.2038
| 2022 | 93.6289 | 10182.3213 | 7.515 | 19.7771 | 0.75701 | 0.44274 | 1.1997 | 79.8397 | 9663.6741 | 5.8228 | 17.7653 | 0.72864 | 0.44274 | 1.1714
| 2023 | 88.4004 | 10194.6777 | 7.2497 | 19.3544 | 0.71943 | 0.44778 | 1.1672 | 74.9395 | 9633.5457 | 5.6004 | 17.3753 | 0.69291 | 0.44778 | 1.1407
| 2024 | 83.6365 | 10202.9865 | 7.0365 | 19.0416 | 0.69113 | 0.4529 | 1.144 | 70.5275 | 9604.5767 | 5.4372 | 17.087 | 0.66651 | 0.4529 | 1.1194
| 2025 | 79.5846 | 10204.2814 | 6.8363 | 18.79 | 0.66031 | 0.45811 | 1.1184 | 65.9438 | 9573.7681 | 5.1311 | 16.7634 | 0.63312 | 0.45811 | 1.0912
| 2026 | 74.8951 | 10200.4147 | 6.606 | 18.5329 | 0.63479 | 0.46341 | 1.0982 | 61.236 | 9543.1342 | 4.8799 | 16.4895 | 0.6079 | 0.46341 | 1.0713
| 2027 | 70.9406 | 10187.6266 | 6.4049 | 18.3062 | 0.6138 | 0.46875 | 1.0826 | 57.3809 | 9509.3349 | 4.6681 | 16.2833 | 0.58741 | 0.46875 | 1.0562
| 2028 | 67.4494 | 10170.2542 | 6.2169 | 18.1015 | 0.59311 | 0.47414 | 1.0672 | 53.9666 | 9475.6621 | 4.4733 | 16.0847 | 0.56729 | 0.47414 | 1.0414
| 2029 | 64.1889 | 10147.5947 | 6.0515 | 17.9577 | 0.57711 | 0.47957 | 1.0567 | 50.9265 | 9441.7184 | 4.3121 | 15.9812 | 0.55197 | 0.47957 | 1.0315
| 2030 | 62.0805 | 10119.9223 | 5.9251 | 17.8681 | 0.56345 | 0.48507 | 1.0485 | 48.9733 | 9407.9577 | 4.1993 | 15.919 | 0.53914 | 0.48507 | 1.0242

## Pollutant Costs
Avoided Health Costs per Pollutant
as at 08 June 2015
New Zealand in 2015
Assume HAPINZ 2013 updated numbers for Auckland (Statement of Evidence on Behalf of Auckland Council, prepared by Peter Nunns for the Auckland Unitary Plan Independent Hearings Panel, 2 March 2015)
Assume PM morbidity costs are 10% of the mortality costs based on latest OECD 2014 recommendation (The Cost of Air Pollution Health Impacts of Road Transport, 21 May 2015)
Assume HAPINZ VOLY = HAPINZ VOSL divided by 5 (which is a common ratio utilised in other jurisdictions) and this VOLY is the damage cost for PM2.5/PM10
Assume same ratios for NOx and VOCs to PM2.5 as in the NSW EPA 2013 report (assume they apply to PM10 also) as the Australian final figures for PM costs most closely reflect NZ's
Benefits per tonne pollutants reduced in NZD (June 2014)
| PM Mortality | PM Morbidity | Total PM | VOCs | NOx | CO2
VOSL-based | 399297.5743 | 39929.7574 | 439227.3318
VOLY-based | assume divide by 5 |  | 87845.4664 | 3617.1663 | 14124.173 | 3.4
|  |  | 106390.8921 | 4380.8014 | 17105.9866 | average cost of an emission unit in 2014
Note: basing these on average PM VOSL would make the damage costs even higher
The costs above developed from a review of the international health impacts literature (focussing on damage costs per tonne of pollutant)
Overseas Literature Review
Europe in 2001
Numbers from EU Directorate-General Environment Report 2001 - Cost and Benefits of Lowering the Sulphur Content of Petrol & Diesel to Less than 10ppm
Note: red values are ratios
Table A.2 |  | Benefits per tonne pollutants reduced in € (2001?) |  |  | Ratios
| Member State | PM | NOx | VOCs | NOx to PM | VOCs to PM | VOCs to NOX
| Finland | 1300 | 900 | 200 | 69.23% | 15.38% | 22.22%
| France | 6100 | 10800 | 1900 | 177% | 31.15% | 17.59%
| Germany | 19500 | 10900 | 1900 | 55.9% | 9.744% | 17.43%
| Greece | 2000 | 1200 | 200 | 60% | 10% | 16.67%
| Ireland | 2800 | 2400 | 500 | 85.71% | 17.86% | 20.83%
| Italy | 5700 | 4600 | 800 | 80.7% | 14.04% | 17.39%
| The Netherlands | 15000 | 5500 | 1000 | 36.67% | 6.667% | 18.18%
| Portugal | 5600 | 6000 | 1100 | 107.1% | 19.64% | 18.33%
| Spain | 4400 | 4700 | 800 | 106.8% | 18.18% | 17.02%
| UK | 8000 | 5700 | 1000 | 71.25% | 12.5% | 17.54%
|  |  |  | Average | 85.05% | 15.52% | 18.32%
but costs above stated to be conservative (too low) and minimal data for the ratio calculations
PM values closer to VOLY rather than VOSL used in NZ
USEPA in 2003 (?)
Numbers from Walsh CarLines Report 2003 or 2004 - Cost-benefit Analyses of Lowering Sulfur Levels in Transportation Fuels
Note: red values are ratios
page 6 |  | Benefits per tonne pollutants reduced in USD (2003?) |  |  | Ratios
| Country | PM | NOx | SO2 | NOx to PM | SO2 to PM | SO2 to NOX
| US and Mexico | 143000 | 10000 | 16000 | 6.993% | 11.19% | 160%
but unclear how derived although at least applicable to transport
DEFRA in 2013
Numbers from UK Department for Environment Food and Rural Affars Report May 2013 - Valuing Impacts on Air Quality - Supplementary Green Book Guidance
Note: red values are ratios
Annex A |  | Air quality damage costs per tonne in £ (2010 prices) |  |  | Ratios
| Country | PM (transport ave) | NOx | SOX | NOx to PM | SO2 to PM | SO2 to NOX
| UK | 48517 | 955 | 1633 | 1.968% | 3.366% | 171% | assuming 2% inflation pa | 52516.3611
| PM values closer to VOLY rather than VOSL used in NZ | [6 empty] | NZD 2.168 = GBP 1.00 | 113855.4709
but NOx source not specified and figure seems very low - no transport NOx figure given
£48,517 in 2010 approx equivalent to £52,516 in 2014 (2% inflation pa) => NZ$113,855 in 2014 (which is close to estimated VOLY from HAPINZ in June 2014 NZ$ below)
NSW EPA in 2013
Numbers from report by PAE Holmes to NSW Environment Protection Authority Feb 2013 - Methodology for Valuing the Health Impacts of Changes in Particle Emissions - Final Report
Table B4 p B-9 |  | Average damages per tonne of emission of NOX, PM2.5, SO2 and VOCs for EU25 (Year 2000 prices)
|  |  | Based on VOLY (value of life year mean scenario) |  |  | Ratios
|  | NOx | PM2.5 | SO2 | VOCs | NOx to PM | SO2 to PM | VOCs to PM | VOCs to NOX
| € in 2000 per tonne | 8200 | 51000 | 11000 | 2100 | 16.08% | 21.57% | 4.118% | 25.61%
| NZ$ in 2014 per tonne | 17105.9866 | 106390.8921 | 22947.0552 | 4380.8014 | 16.08% | 21.57% | 4.118% | 25.61%
assuming 2% inflation pa
| NZD 1.55 = EUR 1.00 | these seem the most reasonable and the derived Australian equivalent PM damage cost for citieis with typical NZ pop'n density is close to NZ VOLY figure

## Health Benefits @ 3%
Health Benefits Comparison
as at 08 June 2015
[8 empty] | CO | CO2 | VOCs | NOX | PM Total
[7 empty] | Damage cost per t pollutant = | 0 | 3.4 | 3617.1663 | 14124.173 | 87845.4664 | NZ$ as at June 2014
MBIE Basecase
| Discount rate |  | Emissions (kt/yr) |  |  |  |  | Costs ($M as at June 2014) |  |  |  |  | Total costs | Present value
| 3% |  | CO | CO2 | VOC | NOX | PM Total | CO | CO2 | VOC | NOX | PM Total | NZ$M | (PV)
Multiplier |  | 0 | kt | kt | kt | kt | kt | NZ$M | NZ$M | NZ$M | NZ$M | NZ$M
| 1 | 2015 | 145.1649 | 9955.5973 | 9.4805 | 24.0987 | 1.5696 | 0 | 33.849 | 34.2924 | 340.374 | 137.8791 | 546.3945 | 546.3945
| 1.03 | 2016 | 136.2881 | 9988.9894 | 9.0824 | 23.3125 | 1.4975 | 0 | 33.9626 | 32.8526 | 329.2697 | 131.5511 | 527.6359 | 512.2679
| 1.0609 | 2017 | 128.2173 | 10022.4404 | 8.8018 | 22.601 | 1.4331 | 0 | 34.0763 | 31.8375 | 319.2203 | 125.8956 | 511.0297 | 481.6945
| 1.0927 | 2018 | 120.9271 | 10055.9478 | 8.6244 | 21.9516 | 1.3753 | 0 | 34.1902 | 31.1958 | 310.0484 | 120.81 | 496.2444 | 454.1339
| 1.1255 | 2019 | 114.5335 | 10091.4521 | 8.5478 | 21.4742 | 1.3267 | 0 | 34.3109 | 30.9189 | 303.3048 | 116.5483 | 485.0829 | 430.9899
| 1.1593 | 2020 | 106.825 | 10127.9199 | 8.1767 | 20.8499 | 1.276 | 0 | 34.4349 | 29.5763 | 294.487 | 112.0949 | 470.5932 | 405.9378
| 1.1941 | 2021 | 99.8386 | 10159.7688 | 7.8246 | 20.2661 | 1.2338 | 0 | 34.5432 | 28.303 | 286.2419 | 108.3868 | 457.4749 | 383.128
| 1.2299 | 2022 | 93.6289 | 10182.3213 | 7.515 | 19.7771 | 1.1997 | 0 | 34.6199 | 27.1829 | 279.3345 | 105.3921 | 446.5295 | 363.0693
| 1.2668 | 2023 | 88.4004 | 10194.6777 | 7.2497 | 19.3544 | 1.1672 | 0 | 34.6619 | 26.2232 | 273.3655 | 102.5344 | 436.7851 | 344.8022
| 1.3048 | 2024 | 83.6365 | 10202.9865 | 7.0365 | 19.0416 | 1.144 | 0 | 34.6902 | 25.4523 | 268.9474 | 100.4976 | 429.5875 | 329.2431
| 1.3439 | 2025 | 79.5846 | 10204.2814 | 6.8363 | 18.79 | 1.1184 | 0 | 34.6946 | 24.7279 | 265.3933 | 98.2483 | 423.064 | 314.7994
| 1.3842 | 2026 | 74.8951 | 10200.4147 | 6.606 | 18.5329 | 1.0982 | 0 | 34.6814 | 23.8952 | 261.7622 | 96.4726 | 416.8114 | 301.1134
| 1.4258 | 2027 | 70.9406 | 10187.6266 | 6.4049 | 18.3062 | 1.0826 | 0 | 34.6379 | 23.1677 | 258.5602 | 95.0974 | 411.4633 | 288.5921
| 1.4685 | 2028 | 67.4494 | 10170.2542 | 6.2169 | 18.1015 | 1.0672 | 0 | 34.5789 | 22.4874 | 255.6689 | 93.7531 | 406.4882 | 276.7987
| 1.5126 | 2029 | 64.1889 | 10147.5947 | 6.0515 | 17.9577 | 1.0567 | 0 | 34.5018 | 21.8894 | 253.6381 | 92.8248 | 402.8541 | 266.334
| 1.558 | 2030 | 62.0805 | 10119.9223 | 5.9251 | 17.8681 | 1.0485 | 0 | 34.4077 | 21.4322 | 252.3723 | 92.1074 | 400.3196 | 256.9499
|  |  | 1536.5997 | 162012.1951 | 120.38 | 322.2835 | 19.6947 | [5 empty] | 7268.3581 | 5956.2485 | million
MBIE Scenario A
| Discount rate |  | Emissions (kt/yr) |  |  |  |  | Costs ($M as at June 2014) |  |  |  |  | Total costs | Present value
| 3% |  | CO | CO2 | VOC | NOX | PM Total | CO | CO2 | VOC | NOX | PM Total | NZ$M | (PV)
Multiplier |  | 0 | kt | kt | kt | kt | kt | NZ$M | NZ$M | NZ$M | NZ$M | NZ$M
| 1 | 2015 | 145.1649 | 9955.5973 | 9.4805 | 24.0987 | 1.5696 | 0 | 33.849 | 34.2924 | 340.374 | 137.8791 | 546.3945 | 546.3945
| 1.03 | 2016 | 134.3193 | 9946.8966 | 8.9291 | 23.0988 | 1.4975 | 0 | 33.8194 | 32.2981 | 326.252 | 131.5511 | 523.9206 | 508.6608
| 1.0609 | 2017 | 119.7362 | 9738.4784 | 7.9941 | 21.4174 | 1.4227 | 0 | 33.1108 | 28.9161 | 302.5025 | 124.9781 | 489.5076 | 461.4078
| 1.0927 | 2018 | 110.2516 | 9724.5358 | 7.4673 | 20.4489 | 1.357 | 0 | 33.0634 | 27.0106 | 288.8234 | 119.2046 | 468.102 | 428.3796
| 1.1255 | 2019 | 101.2595 | 9714.4739 | 6.9601 | 19.6065 | 1.299 | 0 | 33.0292 | 25.1757 | 276.925 | 114.108 | 449.2379 | 399.1421
| 1.1593 | 2020 | 92.621 | 9703.1162 | 6.4376 | 18.8216 | 1.2447 | 0 | 32.9906 | 23.286 | 265.8402 | 109.3444 | 431.4611 | 372.1821
| 1.1941 | 2021 | 85.808 | 9687.2348 | 6.1001 | 18.2448 | 1.2038 | 0 | 32.9366 | 22.0651 | 257.6923 | 105.747 | 418.441 | 350.4378
| 1.2299 | 2022 | 79.8397 | 9663.6741 | 5.8228 | 17.7653 | 1.1714 | 0 | 32.8565 | 21.062 | 250.9204 | 102.9006 | 407.7395 | 331.5296
| 1.2668 | 2023 | 74.9395 | 9633.5457 | 5.6004 | 17.3753 | 1.1407 | 0 | 32.7541 | 20.2576 | 245.4119 | 100.2047 | 398.6282 | 314.6808
| 1.3048 | 2024 | 70.5275 | 9604.5767 | 5.4372 | 17.087 | 1.1194 | 0 | 32.6556 | 19.6672 | 241.3395 | 98.335 | 391.9973 | 300.4333
| 1.3439 | 2025 | 65.9438 | 9573.7681 | 5.1311 | 16.7634 | 1.0912 | 0 | 32.5508 | 18.5599 | 236.769 | 95.8597 | 383.7394 | 285.5381
| 1.3842 | 2026 | 61.236 | 9543.1342 | 4.8799 | 16.4895 | 1.0713 | 0 | 32.4467 | 17.6512 | 232.8999 | 94.1097 | 377.1075 | 272.4305
| 1.4258 | 2027 | 57.3809 | 9509.3349 | 4.6681 | 16.2833 | 1.0562 | 0 | 32.3317 | 16.8855 | 229.9878 | 92.779 | 371.984 | 260.9021
| 1.4685 | 2028 | 53.9666 | 9475.6621 | 4.4733 | 16.0847 | 1.0414 | 0 | 32.2173 | 16.1806 | 227.1828 | 91.4846 | 367.0653 | 249.9536
| 1.5126 | 2029 | 50.9265 | 9441.7184 | 4.3121 | 15.9812 | 1.0315 | 0 | 32.1018 | 15.5977 | 225.7208 | 90.6167 | 364.037 | 240.6714
| 1.558 | 2030 | 48.9733 | 9407.9577 | 4.1993 | 15.919 | 1.0242 | 0 | 31.9871 | 15.1894 | 224.8425 | 89.9719 | 361.9908 | 232.3481
|  |  | 1352.8944 | 154323.7051 | 97.893 | 295.4852 | 19.3416 | [5 empty] | 6751.3536 | 5555.0921 | million
|  | Cumulative difference = | 183.7054 | 7688.49 | 22.4871 | 26.7984 | 0.35311 |  |  |  |  | Cumulative difference = | 517.0044 | 401.1564 | million
|  |  | Total kilotonnes saved Scenario A versus Basecase | [9 empty] | Total | PV

## Health Benefits @ 8%
Health Benefits Comparison
as at 08 June 2015
[8 empty] | CO | CO2 | VOCs | NOX | PM Total
[7 empty] | Damage cost per t pollutant = | 0 | 3.4 | 3617.1663 | 14124.173 | 87845.4664 | NZ$ as at June 2014
MBIE Basecase
| Discount rate |  | Emissions (kt/yr) |  |  |  |  | Costs ($M as at June 2014) |  |  |  |  | Total costs | Present value
| 8% |  | CO | CO2 | VOC | NOX | PM Total | CO | CO2 | VOC | NOX | PM Total | NZ$M | (PV)
Multiplier |  | 0 | kt | kt | kt | kt | kt | NZ$M | NZ$M | NZ$M | NZ$M | NZ$M
| 1 | 2015 | 145.1649 | 9955.5973 | 9.4805 | 24.0987 | 1.5696 | 0 | 33.849 | 34.2924 | 340.374 | 137.8791 | 546.3945 | 546.3945
| 1.08 | 2016 | 136.2881 | 9988.9894 | 9.0824 | 23.3125 | 1.4975 | 0 | 33.9626 | 32.8526 | 329.2697 | 131.5511 | 527.6359 | 488.5518
| 1.1664 | 2017 | 128.2173 | 10022.4404 | 8.8018 | 22.601 | 1.4331 | 0 | 34.0763 | 31.8375 | 319.2203 | 125.8956 | 511.0297 | 438.1256
| 1.2597 | 2018 | 120.9271 | 10055.9478 | 8.6244 | 21.9516 | 1.3753 | 0 | 34.1902 | 31.1958 | 310.0484 | 120.81 | 496.2444 | 393.9348
| 1.3605 | 2019 | 114.5335 | 10091.4521 | 8.5478 | 21.4742 | 1.3267 | 0 | 34.3109 | 30.9189 | 303.3048 | 116.5483 | 485.0829 | 356.5504
| 1.4693 | 2020 | 106.825 | 10127.9199 | 8.1767 | 20.8499 | 1.276 | 0 | 34.4349 | 29.5763 | 294.487 | 112.0949 | 470.5932 | 320.2778
| 1.5869 | 2021 | 99.8386 | 10159.7688 | 7.8246 | 20.2661 | 1.2338 | 0 | 34.5432 | 28.303 | 286.2419 | 108.3868 | 457.4749 | 288.2868
| 1.7138 | 2022 | 93.6289 | 10182.3213 | 7.515 | 19.7771 | 1.1997 | 0 | 34.6199 | 27.1829 | 279.3345 | 105.3921 | 446.5295 | 260.5456
| 1.8509 | 2023 | 88.4004 | 10194.6777 | 7.2497 | 19.3544 | 1.1672 | 0 | 34.6619 | 26.2232 | 273.3655 | 102.5344 | 436.7851 | 235.9814
| 1.999 | 2024 | 83.6365 | 10202.9865 | 7.0365 | 19.0416 | 1.144 | 0 | 34.6902 | 25.4523 | 268.9474 | 100.4976 | 429.5875 | 214.9007
| 2.1589 | 2025 | 79.5846 | 10204.2814 | 6.8363 | 18.79 | 1.1184 | 0 | 34.6946 | 24.7279 | 265.3933 | 98.2483 | 423.064 | 195.9605
| 2.3316 | 2026 | 74.8951 | 10200.4147 | 6.606 | 18.5329 | 1.0982 | 0 | 34.6814 | 23.8952 | 261.7622 | 96.4726 | 416.8114 | 178.7633
| 2.5182 | 2027 | 70.9406 | 10187.6266 | 6.4049 | 18.3062 | 1.0826 | 0 | 34.6379 | 23.1677 | 258.5602 | 95.0974 | 411.4633 | 163.3977
| 2.7196 | 2028 | 67.4494 | 10170.2542 | 6.2169 | 18.1015 | 1.0672 | 0 | 34.5789 | 22.4874 | 255.6689 | 93.7531 | 406.4882 | 149.4649
| 2.9372 | 2029 | 64.1889 | 10147.5947 | 6.0515 | 17.9577 | 1.0567 | 0 | 34.5018 | 21.8894 | 253.6381 | 92.8248 | 402.8541 | 137.1561
| 3.1722 | 2030 | 62.0805 | 10119.9223 | 5.9251 | 17.8681 | 1.0485 | 0 | 34.4077 | 21.4322 | 252.3723 | 92.1074 | 400.3196 | 126.1974
|  |  | 1536.5997 | 162012.1951 | 120.38 | 322.2835 | 19.6947 | [5 empty] | 7268.3581 | 4494.4893 | million
MBIE Scenario A
| Discount rate |  | Emissions (kt/yr) |  |  |  |  | Costs ($M as at June 2014) |  |  |  |  | Total costs | Present value
| 8% |  | CO | CO2 | VOC | NOX | PM Total | CO | CO2 | VOC | NOX | PM Total | NZ$M | (PV)
Multiplier |  | 0 | kt | kt | kt | kt | kt | NZ$M | NZ$M | NZ$M | NZ$M | NZ$M
| 1 | 2015 | 145.1649 | 9955.5973 | 9.4805 | 24.0987 | 1.5696 | 0 | 33.849 | 34.2924 | 340.374 | 137.8791 | 546.3945 | 546.3945
| 1.08 | 2016 | 134.3193 | 9946.8966 | 8.9291 | 23.0988 | 1.4975 | 0 | 33.8194 | 32.2981 | 326.252 | 131.5511 | 523.9206 | 485.1117
| 1.1664 | 2017 | 119.7362 | 9738.4784 | 7.9941 | 21.4174 | 1.4227 | 0 | 33.1108 | 28.9161 | 302.5025 | 124.9781 | 489.5076 | 419.6738
| 1.2597 | 2018 | 110.2516 | 9724.5358 | 7.4673 | 20.4489 | 1.357 | 0 | 33.0634 | 27.0106 | 288.8234 | 119.2046 | 468.102 | 371.5945
| 1.3605 | 2019 | 101.2595 | 9714.4739 | 6.9601 | 19.6065 | 1.299 | 0 | 33.0292 | 25.1757 | 276.925 | 114.108 | 449.2379 | 330.2033
| 1.4693 | 2020 | 92.621 | 9703.1162 | 6.4376 | 18.8216 | 1.2447 | 0 | 32.9906 | 23.286 | 265.8402 | 109.3444 | 431.4611 | 293.6452
| 1.5869 | 2021 | 85.808 | 9687.2348 | 6.1001 | 18.2448 | 1.2038 | 0 | 32.9366 | 22.0651 | 257.6923 | 105.747 | 418.441 | 263.6888
| 1.7138 | 2022 | 79.8397 | 9663.6741 | 5.8228 | 17.7653 | 1.1714 | 0 | 32.8565 | 21.062 | 250.9204 | 102.9006 | 407.7395 | 237.9121
| 1.8509 | 2023 | 74.9395 | 9633.5457 | 5.6004 | 17.3753 | 1.1407 | 0 | 32.7541 | 20.2576 | 245.4119 | 100.2047 | 398.6282 | 215.3664
| 1.999 | 2024 | 70.5275 | 9604.5767 | 5.4372 | 17.087 | 1.1194 | 0 | 32.6556 | 19.6672 | 241.3395 | 98.335 | 391.9973 | 196.0962
| 2.1589 | 2025 | 65.9438 | 9573.7681 | 5.1311 | 16.7634 | 1.0912 | 0 | 32.5508 | 18.5599 | 236.769 | 95.8597 | 383.7394 | 177.7456
| 2.3316 | 2026 | 61.236 | 9543.1342 | 4.8799 | 16.4895 | 1.0713 | 0 | 32.4467 | 17.6512 | 232.8999 | 94.1097 | 377.1075 | 161.7349
| 2.5182 | 2027 | 57.3809 | 9509.3349 | 4.6681 | 16.2833 | 1.0562 | 0 | 32.3317 | 16.8855 | 229.9878 | 92.779 | 371.984 | 147.7199
| 2.7196 | 2028 | 53.9666 | 9475.6621 | 4.4733 | 16.0847 | 1.0414 | 0 | 32.2173 | 16.1806 | 227.1828 | 91.4846 | 367.0653 | 134.9691
| 2.9372 | 2029 | 50.9265 | 9441.7184 | 4.3121 | 15.9812 | 1.0315 | 0 | 32.1018 | 15.5977 | 225.7208 | 90.6167 | 364.037 | 123.9404
| 3.1722 | 2030 | 48.9733 | 9407.9577 | 4.1993 | 15.919 | 1.0242 | 0 | 31.9871 | 15.1894 | 224.8425 | 89.9719 | 361.9908 | 114.1146
|  |  | 1352.8944 | 154323.7051 | 97.893 | 295.4852 | 19.3416 | [5 empty] | 6751.3536 | 4219.9111 | million
|  | Cumulative difference = | 183.7054 | 7688.49 | 22.4871 | 26.7984 | 0.35311 |  |  |  |  | Cumulative difference = | 517.0044 | 274.5782 | million
|  |  | Total kilotonnes saved Scenario A versus Basecase | [9 empty] | Total | PV