## lists (hidden)
Update scenario names below
Mixed Renewables Scenario
High Geothermal Access
Low Cost Fossil Fuels
Global Low Carbon
Low Demand Sensitivity
High Demand Sensitivity

## Contents
Contents
High Geothermal Access
Generation Plant Capacity Data
Build Schedule listed by plant | Build schedule listing each plant that is built in the modelled scenario by location, capacity, technology type and build date.
New build by technology | Culmulative new build by technology type for plants modelled in GEM - 2013 to 2050. GEM (Generation Expansion Model) is an optimisation model which is used to project the generation plant build between 2013 and 2050 for each scenario. The new build modelled in GEM does not include all embedded generation assumed in the scenario. We show a separate breakdown of the (non-GEM) embedded new build by fuel type assumed in the scenario that is not modelled in GEM - 2013 to 2050.
Decomissioning by technology | Culmulative decommisioning (retirement) of plant by technology projections - 2013 to 2050. This includes all retirements projected in the scenario.
Installed Capacity by fuel | The installed capacity shown is the total capacity including the plants in GEM and the embedded plants excluded from the GEM modelling. Installed capacity by fuel is provided including historic data from 1990 to 2012 and scenario results from 2013 to 2050.
Installed Capacity by technology | Installed capacity by technology type projections - 2013 to 2050. The installed capacity shown is the total capacity including the plants in GEM and the embedded plants excluded from the GEM modelling.
North Island Firm Capacity | Firm capacity is the nameplate installed capacity multiplied by a technology specific peak contribution factor. The peak contribution factor is lower for intermittent generation such as wind and higher for more flexible generators that can be dispatched during peak periods as required to meet demand. Here we show the firm capacity modelled in GEM (which excludes some but not all of the embedded generation assumed in the scenario), broken down by North Island and South Island plant locations.
South Island Firm Capacity
Electricity Generation Data
Generation by fuel | Generation in GWh by fuel type (including all transmission connected and embedded generation), showing historic data from 1990 to 2012 and scenario results from 2013 - 2050. Generation includes the electricity generated by each plant, net of own use for power plant generation operation.
Generation by Technology | Generation in GWh by technology type (including all tranmission connected and embedded generation), 2013 to 2050. Generation includes the electricity generated by each plant, net of own use for power plant operation.
Fuel burn for electricity generation | Fuel used for electricity generation in Gross PJ (Petajoules). The gross calorific value of a combustible fuel is equivalent to the higher heating value (HHV) of the fuel and is defined as the amount of heat released including the latent heat of vaporisation. The liquid fossil fuels category includes diesel and fuel oil.
Emissions
Greenhouse gas emissions by technology | Total greenhouse gas emssions, in kilotonnes of CO2 equivalent, resulting from fossil fuel burnt in electricity generation and from geothermal fugitive emissions. Historic data is presented from 1990 to 2012 with scenario projections from 2013 to 2050.

## Build schedule
Back to Contents
Build Schedule
High Geothermal Access
1 - Te Mihi installed capacity is the net increase in capacity for Te Mihi and Wairakei Geothermal power plant. New Te Mihi capacity commissioned in the scenario is 166MW with a decline in Wairakei capacity of 42 MW occuring in the same year.
| Plant Name | Plant Type | GXP code | Island | Installed Capacity (MW) | Commissioning year
| ToddPeaker_Mckee | Gas Peaker | SFD | North Island | 100 | 2013
| Kawerau_Mill_New | Geothermal | KAW | North Island | 25 | 2013
| Te_Mihi | Geothermal | WRK | North Island | 114 | 2013
| Ngatamariki | Geothermal | OKI | North Island | 83 | 2014
| Mill_Creek | Wind | WIL | North Island | 60 | 2015
| Demand_side_NI_1_Northland1 | Demand side management | MDN | North Island | 8 | 2017
| Demand_side_NI_2_NorthShore1 | Demand side management | ALB | North Island | 6.4 | 2018
| New_IL_1 | Demand side management | OTA | North Island | 50 | 2018
| Demand_side_NI_3_Auckland1 | Demand side management | OTA | North Island | 40 | 2019
| CCGT_Cogen_generic_1 | Gas Cogeneration | HAM | North Island | 40 | 2019
| Proposed Diesel | Diesel Reciprocating | MPE | North Island | 9.9 | 2020
| Recip Diesel generic 2 | Diesel Reciprocating | HAM | North Island | 10 | 2020
| Demand_side_NI_5_BayofPlenty1 | Demand side management | EDG | North Island | 14.4 | 2020
| Demand_side_NI_6_HawkesBay1 | Demand side management | WHI | North Island | 8 | 2020
| Demand_side_NI_7_Taranaki1 | Demand side management | SFD | North Island | 4 | 2020
| Demand_side_NI_4_Waikato1 | Demand side management | HAM | North Island | 16.8 | 2020
| Tauhara_stage_2 | Geothermal | WRK | North Island | 250 | 2020
| Demand_side_NI_8_Tararua1 | Demand side management | BPE | North Island | 9.6 | 2021
| New_IL_2 | Demand side management | OTA | North Island | 50 | 2021
| Turitea | Wind | LTN | North Island | 183 | 2021
| Demand_side_NI_9_Wellington1 | Demand side management | HAY | North Island | 15.2 | 2022
| Rotokawa_generic1 | Geothermal | WRK | North Island | 130 | 2022
| Otahuhu C | CCGT | OTA | North Island | 400 | 2024
| OCGT_peaker_generic_1 | Gas Peaker | NPL | North Island | 200 | 2024
| Tauhara_generic1 | Geothermal | WRK | North Island | 80 | 2024
| Demand_side_NI_11_NorthShore2 | Demand side management | ALB | North Island | 6.4 | 2025
| Demand_side_NI_10_Northland2 | Demand side management | MDN | North Island | 8 | 2025
| OCGT_peaker_generic_3 | Gas Peaker | OTA | North Island | 200 | 2025
| OCGT_peaker_generic_5 | Gas Peaker | MDN | North Island | 200 | 2025
| Ngatamariki_generic1 | Geothermal | OKI | North Island | 100 | 2025
| Demand_side_NI_12_Auckland2 | Demand side management | OTA | North Island | 40 | 2026
| Tikitere_LakeRotoiti | Geothermal | ROT | North Island | 45 | 2026
| Demand_side_NI_13_Waikato2 | Demand side management | HAM | North Island | 16.8 | 2027
| Ngawha_generic1 | Geothermal | KOE | North Island | 25 | 2027
| Hawkes_Bay_windfarm_Maungaharuru | Wind | RDF | North Island | 225 | 2027
| Demand_side_NI_14_BayofPlenty2 | Demand side management | EDG | North Island | 14.4 | 2028
| Rotoma_generic1 | Geothermal | KAW | North Island | 35 | 2028
| Rotoma_LakeRotoma | Geothermal | KAW | North Island | 35 | 2028
| Rotokawa_generic2 | Geothermal | WRK | North Island | 130 | 2031
| Tauhara_generic2 | Geothermal | WRK | North Island | 80 | 2032
| CastleHill_stage1 | Wind | GYT | North Island | 200 | 2033
| Demand_side_NI_15_HawkesBay2 | Demand side management | WHI | North Island | 8 | 2034
| Demand_side_NI_18_Wellington2 | Demand side management | HAY | North Island | 15.2 | 2034
| TikitereTaheke_generic1 | Geothermal | ROT | North Island | 160 | 2035
| Mohaka | Hydro Run of River | TUI | North Island | 44 | 2037
| OCGT_peaker_generic_7 | Gas Peaker | OTA | North Island | 200 | 2038
| GenericLargeWind1_Manawatu_stage1 | Wind | WDV | North Island | 250 | 2040
| TikitereTaheke_generic2 | Geothermal | ROT | North Island | 80 | 2041
| GenericLargeWind1_Manawatu_stage2 | Wind | WDV | North Island | 250 | 2043
| OCGT_peaker_generic_4 | Gas Peaker | SWN | North Island | 200 | 2044
| Demand_side_NI_17_Tararua2 | Demand side management | BPE | North Island | 3.09 | 2047
| Demand_side_NI_16_Tarinaki2 | Demand side management | SFD | North Island | 4 | 2047
| CastleHill_stage2 | Wind | GYT | North Island | 200 | 2047
| OCGT diesel peaker generic | Diesel Peaker | MDN | North Island | 200 | 2048
| Wairakei_generic1 | Geothermal | WRK | North Island | 45 | 2050
| Lake_Pukaki | Hydro Peaker | TWZ | South Island | 35 | 2020
| Wairau | Hydro Run of River | BLN | South Island | 70 | 2023
| Hawea_Control_Gate_Retrofit | Hydro Peaker | CML | South Island | 17 | 2024
| Arnold | Hydro Peaker | DOB | South Island | 46 | 2025
| Stockton_Plateau | Hydro Run of River | WMG | South Island | 25 | 2025
| Stockton_Mine | Hydro Run of River | WMG | South Island | 35 | 2025
| Lake_Coleridge_2 | Hydro Peaker | CUL | South Island | 70 | 2027
| Matakitaki | Hydro Run of River | IGH | South Island | 40 | 2029
| Clarence_to_Waiau_Diversions | Hydro Run of River | CUL | South Island | 70 | 2037
| Hope_River | Hydro Run of River | ISL | South Island | 55 | 2038
| Taramakau | Hydro Run of River | IGH | South Island | 50 | 2039
| Whitcombe River | Hydro Run of River | IGH | South Island | 30 | 2042
| Bush_Stream | Hydro Run of River | COL | South Island | 30 | 2045
| Hurunui_River_at_Lowry_Peaks_or_Amuri_Hydro | Hydro Run of River | ISL | South Island | 38 | 2045
| Lower_Clarence_River | Hydro Run of River | CUL | South Island | 35 | 2045
| Demand_side_SI_1_Christchurch1 | Demand side management | ISL | South Island | 2.7126 | 2047
| Demand_side_SI_4_NelsonMarlb1 | Demand side management | BLN | South Island | 5.6 | 2047
| Demand_side_SI_9_NelsonMarlb2 | Demand side management | BLN | South Island | 5.6 | 2047
| Demand_side_SI_2_Otago1 | Demand side management | HWB | South Island | 8 | 2047
| Demand_side_SI_6_Otago2 | Demand side management | HWB | South Island | 8 | 2047
| Demand_side_SI_3_Southland1 | Demand side management | TWI | South Island | 4.8 | 2047
| Demand_side_SI_8_Southland2 | Demand side management | TWI | South Island | 4.8 | 2047
| Clarence_Conway | Hydro Run of River | CUL | South Island | 300 | 2048

## New_Build_&_Decom
Back to Contents
New build and decommisioning
High Geothermal Access
| Year | 2013 | 2014 | 2015 | 2016 | 2017 | 2018 | 2019 | 2020 | 2021 | 2022 | 2023 | 2024 | 2025 | 2026 | 2027 | 2028 | 2029 | 2030 | 2031 | 2032 | 2033 | 2034 | 2035 | 2036 | 2037 | 2038 | 2039 | 2040 | 2041 | 2042 | 2043 | 2044 | 2045 | 2046 | 2047 | 2048 | 2049 | 2050
Culmulative new build by technology from GEM (MW)
| Coal | 0 | 0 | 0 | 0 | 0 | 0 | 0 | 0 | 0 | 0 | 0 | 0 | 0 | 0 | 0 | 0 | 0 | 0 | 0 | 0 | 0 | 0 | 0 | 0 | 0 | 0 | 0 | 0 | 0 | 0 | 0 | 0 | 0 | 0 | 0 | 0 | 0 | 0
| CCGT | 0 | 0 | 0 | 0 | 0 | 0 | 0 | 0 | 0 | 0 | 0 | 400 | 400 | 400 | 400 | 400 | 400 | 400 | 400 | 400 | 400 | 400 | 400 | 400 | 400 | 400 | 400 | 400 | 400 | 400 | 400 | 400 | 400 | 400 | 400 | 400 | 400 | 400
| OCGT | 0 | 0 | 0 | 0 | 0 | 0 | 0 | 0 | 0 | 0 | 0 | 0 | 0 | 0 | 0 | 0 | 0 | 0 | 0 | 0 | 0 | 0 | 0 | 0 | 0 | 0 | 0 | 0 | 0 | 0 | 0 | 0 | 0 | 0 | 0 | 0 | 0 | 0
| Gas Cogen | 0 | 0 | 0 | 0 | 0 | 0 | 40 | 40 | 40 | 40 | 40 | 40 | 40 | 40 | 40 | 40 | 40 | 40 | 40 | 40 | 40 | 40 | 40 | 40 | 40 | 40 | 40 | 40 | 40 | 40 | 40 | 40 | 40 | 40 | 40 | 40 | 40 | 40
| Gas-fired Peaker | 100 | 100 | 100 | 100 | 100 | 100 | 100 | 100 | 100 | 100 | 100 | 300 | 700 | 700 | 700 | 700 | 700 | 700 | 700 | 700 | 700 | 700 | 700 | 700 | 700 | 900 | 900 | 900 | 900 | 900 | 900 | 1100 | 1100 | 1100 | 1100 | 1100 | 1100 | 1100
| Diesel Peaker OCGT | 0 | 0 | 0 | 0 | 0 | 0 | 0 | 0 | 0 | 0 | 0 | 0 | 0 | 0 | 0 | 0 | 0 | 0 | 0 | 0 | 0 | 0 | 0 | 0 | 0 | 0 | 0 | 0 | 0 | 0 | 0 | 0 | 0 | 0 | 0 | 200 | 200 | 200
| Diesel reciprocating engine | 0 | 0 | 0 | 0 | 0 | 0 | 0 | 19.9 | 19.9 | 19.9 | 19.9 | 19.9 | 19.9 | 19.9 | 19.9 | 19.9 | 19.9 | 19.9 | 19.9 | 19.9 | 19.9 | 19.9 | 19.9 | 19.9 | 19.9 | 19.9 | 19.9 | 19.9 | 19.9 | 19.9 | 19.9 | 19.9 | 19.9 | 19.9 | 19.9 | 19.9 | 19.9 | 19.9
| Geothermal | 139 | 222 | 222 | 222 | 222 | 222 | 222 | 472 | 472 | 602 | 602 | 682 | 782 | 827 | 852 | 922 | 922 | 922 | 1052 | 1132 | 1132 | 1132 | 1292 | 1292 | 1292 | 1292 | 1292 | 1292 | 1372 | 1372 | 1372 | 1372 | 1372 | 1372 | 1372 | 1372 | 1372 | 1417
| Other Cogen | 0 | 0 | 0 | 0 | 0 | 0 | 0 | 0 | 0 | 0 | 0 | 0 | 0 | 0 | 0 | 0 | 0 | 0 | 0 | 0 | 0 | 0 | 0 | 0 | 0 | 0 | 0 | 0 | 0 | 0 | 0 | 0 | 0 | 0 | 0 | 0 | 0 | 0
| Hydro | 0 | 0 | 0 | 0 | 0 | 0 | 0 | 35 | 35 | 35 | 105 | 122 | 228 | 228 | 298 | 298 | 338 | 338 | 338 | 338 | 338 | 338 | 338 | 338 | 452 | 507 | 557 | 557 | 557 | 587 | 587 | 587 | 690 | 690 | 690 | 990 | 990 | 990
| Wind | 0 | 0 | 60 | 60 | 60 | 60 | 60 | 60 | 243 | 243 | 243 | 243 | 243 | 243 | 468 | 468 | 468 | 468 | 468 | 468 | 668 | 668 | 668 | 668 | 668 | 668 | 668 | 918 | 918 | 918 | 1168 | 1168 | 1168 | 1168 | 1368 | 1368 | 1368 | 1368
| Solar | 0 | 0 | 0 | 0 | 0 | 0 | 0 | 0 | 0 | 0 | 0 | 0 | 0 | 0 | 0 | 0 | 0 | 0 | 0 | 0 | 0 | 0 | 0 | 0 | 0 | 0 | 0 | 0 | 0 | 0 | 0 | 0 | 0 | 0 | 0 | 0 | 0 | 0
| Tidal | 0 | 0 | 0 | 0 | 0 | 0 | 0 | 0 | 0 | 0 | 0 | 0 | 0 | 0 | 0 | 0 | 0 | 0 | 0 | 0 | 0 | 0 | 0 | 0 | 0 | 0 | 0 | 0 | 0 | 0 | 0 | 0 | 0 | 0 | 0 | 0 | 0 | 0
| Demand side management | 0 | 0 | 0 | 0 | 36.7828 | 86.2554 | 112.6034 | 147.6 | 207.2 | 222.4 | 222.4 | 222.4 | 236.8 | 276.8 | 293.6 | 308 | 308 | 308 | 308 | 308 | 308 | 331.2 | 331.2 | 331.2 | 331.2 | 331.2 | 331.2 | 331.2 | 331.2 | 331.2 | 331.2 | 331.2 | 331.2 | 331.2 | 377.8026 | 377.8026 | 377.8026 | 377.8026
| Total | 239 | 322 | 382 | 382 | 418.7828 | 468.2554 | 534.6034 | 874.5 | 1117.1 | 1262.3 | 1332.3 | 2029.3 | 2649.7 | 2734.7 | 3071.5 | 3155.9 | 3195.9 | 3195.9 | 3325.9 | 3405.9 | 3605.9 | 3629.1 | 3789.1 | 3789.1 | 3903.1 | 4158.1 | 4208.1 | 4458.1 | 4538.1 | 4568.1 | 4818.1 | 5018.1 | 5121.1 | 5121.1 | 5367.7026 | 5867.7026 | 5867.7026 | 5912.7026
Culmulative embedded (non-GEM) new build by fuel type (MW)*
| Coal | 0.10911 | 0.20473 | 0.1803 | 0.32882 | 0.39232 | 0.44694 | 0.50606 | 0.66461 | 0.72611 | 0.83454 | 0.94452 | 1.0544 | 1.1644 | 1.242 | 1.2764 | 1.3505 | 1.4286 | 1.5283 | 1.6 | 1.6716 | 1.7068 | 1.7775 | 1.8469 | 1.9048 | 1.967 | 2.0297 | 2.0931 | 2.1432 | 2.2084 | 2.2743 | 2.3322 | 2.3984 | 2.464 | 2.5287 | 2.5828 | 2.6451 | 2.7017 | 2.7609
| Gas | 4.223 | 6.3548 | 7.4278 | 10.0435 | 11.9875 | 13.9223 | 15.9488 | 18.5926 | 20.2384 | 22.5968 | 24.9857 | 27.3893 | 29.8183 | 32.0021 | 33.6279 | 35.8408 | 38.0397 | 40.3379 | 42.4153 | 44.4883 | 45.8705 | 47.9368 | 49.9947 | 52.0574 | 54.0726 | 56.1072 | 58.1657 | 59.9695 | 62.0707 | 64.1954 | 66.1732 | 68.3308 | 70.4936 | 72.656 | 74.621 | 76.7709 | 78.9768 | 81.1012
| Diesel | 0.24117 | 0.36038 | 0.42492 | 0.56925 | 0.67943 | 0.78964 | 0.90495 | 1.0503 | 1.1431 | 1.2748 | 1.4082 | 1.5425 | 1.6783 | 1.8017 | 1.895 | 2.0203 | 2.1446 | 2.2733 | 2.3908 | 2.5081 | 2.587 | 2.704 | 2.8205 | 2.938 | 3.0524 | 3.168 | 3.2849 | 3.3877 | 3.507 | 3.6277 | 3.7402 | 3.8628 | 3.9857 | 4.1086 | 4.2206 | 4.343 | 4.469 | 4.59
| FuelOil | 0 | 0 | 0 | 0 | 0 | 0 | 0 | 0 | 0 | 0 | 0 | 0 | 0 | 0 | 0 | 0 | 0 | 0 | 0 | 0 | 0 | 0 | 0 | 0 | 0 | 0 | 0 | 0 | 0 | 0 | 0 | 0 | 0 | 0 | 0 | 0 | 0 | 0
| Hydro | 1.5239 | 3.0555 | 4.5947 | 6.1416 | 7.6962 | 9.2587 | 10.8289 | 12.407 | 13.9929 | 15.5868 | 17.1887 | 18.7986 | 20.4165 | 22.0425 | 23.6766 | 25.319 | 26.9695 | 28.6283 | 30.2953 | 31.9707 | 33.6545 | 35.3467 | 37.0474 | 38.7566 | 40.4743 | 42.2006 | 43.9355 | 45.6791 | 47.4315 | 49.1925 | 50.9624 | 52.7412 | 54.5288 | 56.3254 | 58.131 | 59.9455 | 61.7692 | 63.602
| Geothermal | 3.5015 | 7.2103 | 11.0355 | 15.2816 | 19.7103 | 24.414 | 29.4243 | 34.8548 | 37.0758 | 39.3971 | 41.7754 | 44.2103 | 46.7034 | 49.2242 | 51.7634 | 54.4044 | 57.1136 | 59.91 | 62.746 | 65.6512 | 68.5913 | 71.639 | 74.7599 | 77.9459 | 81.2142 | 84.5631 | 87.995 | 91.498 | 95.1022 | 98.7956 | 102.5718 | 106.4492 | 110.4213 | 114.4901 | 118.6487 | 122.918 | 127.2868 | 131.7661
| Solar | 0.47512 | 0.95024 | 1.4127 | 1.8625 | 2.3122 | 2.762 | 3.2118 | 3.6615 | 4.1113 | 4.5611 | 5.3041 | 6.3404 | 7.3767 | 8.413 | 9.4493 | 10.4856 | 11.5219 | 12.3402 | 12.9404 | 13.5407 | 14.1409 | 14.7412 | 15.3414 | 15.9417 | 16.5419 | 17.1422 | 17.7424 | 18.4779 | 19.3485 | 20.2192 | 21.0899 | 21.9606 | 22.8312 | 23.7019 | 24.5726 | 25.4433 | 26.3139 | 27.1846
| LPG | 0 | 0 | 0 | 0 | 0 | 0 | 0 | 0 | 0 | 0 | 0 | 0 | 0 | 0 | 0 | 0 | 0 | 0 | 0 | 0 | 0 | 0 | 0 | 0 | 0 | 0 | 0 | 0 | 0 | 0 | 0 | 0 | 0 | 0 | 0 | 0 | 0 | 0
| Wind | 0.81027 | 1.6286 | 2.4552 | 3.29 | 4.1332 | 4.9848 | 5.8449 | 6.7137 | 8.4685 | 10.2584 | 12.0841 | 13.9463 | 15.8458 | 17.7833 | 19.7595 | 21.7752 | 23.8312 | 25.9284 | 28.0675 | 30.2494 | 32.475 | 34.745 | 37.0605 | 39.4222 | 41.8312 | 44.2884 | 46.7947 | 49.3511 | 51.9587 | 54.6184 | 57.3313 | 60.0985 | 62.921 | 65.8 | 68.7365 | 71.7318 | 74.787 | 77.9032
| Biogas | 0.90169 | 1.4068 | 1.5717 | 2.2299 | 2.6613 | 3.0802 | 3.5212 | 4.1969 | 4.5717 | 5.1338 | 5.7033 | 6.2754 | 6.8523 | 7.3446 | 7.6824 | 8.1757 | 8.6714 | 9.2119 | 9.6776 | 10.1425 | 10.437 | 10.8995 | 11.3589 | 11.805 | 12.2478 | 12.6946 | 13.1468 | 13.5363 | 13.9983 | 14.4656 | 14.8962 | 15.3698 | 15.8436 | 16.3161 | 16.7398 | 17.2072 | 17.6777 | 18.1367
| Wood | 1.0335 | 1.9391 | 1.7078 | 3.1144 | 3.7159 | 4.2333 | 4.7932 | 6.2949 | 6.8775 | 7.9044 | 8.9461 | 9.9873 | 11.0289 | 11.764 | 12.0897 | 12.7916 | 13.5307 | 14.4758 | 15.1541 | 15.8328 | 16.1665 | 16.836 | 17.4932 | 18.042 | 18.6308 | 19.2241 | 19.8248 | 20.2998 | 20.917 | 21.5413 | 22.0897 | 22.7167 | 23.338 | 23.9506 | 24.4629 | 25.0531 | 25.5896 | 26.1504
| Chemical Waste | 0.24988 | 0.46885 | 0.41292 | 0.75303 | 0.89847 | 1.0236 | 1.1589 | 1.522 | 1.6629 | 1.9112 | 2.1631 | 2.4148 | 2.6667 | 2.8444 | 2.9231 | 3.0929 | 3.2716 | 3.5001 | 3.6641 | 3.8282 | 3.9089 | 4.0708 | 4.2297 | 4.3623 | 4.5047 | 4.6482 | 4.7934 | 4.9083 | 5.0575 | 5.2084 | 5.341 | 5.4926 | 5.6429 | 5.791 | 5.9148 | 6.0576 | 6.1873 | 6.3229
| Tidal | 0 | 0 | 0 | 0 | 0 | 0 | 0 | 0 | 0 | 0 | 0 | 0 | 0 | 0 | 0 | 0 | 0 | 0 | 0 | 0 | 0 | 0 | 0 | 0 | 0 | 0 | 0 | 0 | 0 | 0 | 0 | 0 | 0 | 0 | 0 | 0 | 0 | 0
| Total | 13.0691 | 23.5793 | 31.2234 | 43.6146 | 54.1869 | 64.9153 | 76.143 | 89.9583 | 98.8681 | 109.4589 | 120.5032 | 131.9594 | 143.5513 | 154.4618 | 164.1434 | 175.256 | 186.5227 | 198.1341 | 208.9512 | 219.8835 | 229.5384 | 240.6966 | 251.9531 | 263.1758 | 274.5369 | 286.0659 | 297.7763 | 309.2509 | 321.5999 | 334.1384 | 346.528 | 359.4206 | 372.4701 | 385.6684 | 398.6306 | 412.1154 | 425.7591 | 439.518
Culmulative decommissioning by technology (MW)
| Coal | 0 | 0 | 200 | 200 | 200 | 200 | 200 | 600 | 600 | 600 | 600 | 600 | 600 | 600 | 600 | 600 | 600 | 600 | 600 | 600 | 600 | 600 | 600 | 600 | 600 | 600 | 600 | 600 | 600 | 600 | 600 | 600 | 600 | 600 | 600 | 600 | 600 | 600
| CCGT | 0 | 0 | 0 | 0 | 0 | 0 | 0 | 0 | 0 | 0 | 0 | 380 | 760 | 760 | 760 | 760 | 760 | 760 | 760 | 760 | 760 | 760 | 760 | 760 | 760 | 760 | 760 | 760 | 760 | 760 | 760 | 760 | 760 | 760 | 760 | 760 | 760 | 760
| OCGT | 0 | 0 | 0 | 0 | 0 | 0 | 0 | 0 | 0 | 0 | 0 | 0 | 0 | 0 | 0 | 0 | 44 | 44 | 44 | 44 | 44 | 44 | 44 | 44 | 44 | 44 | 44 | 44 | 44 | 44 | 44 | 44 | 44 | 44 | 44 | 44 | 44 | 44
| Gas Cogen | 0 | 0 | 0 | 0 | 0 | 0 | 0 | 0 | 0 | 0 | 0 | 122 | 122 | 122 | 122 | 122 | 122 | 122 | 122 | 122 | 122 | 122 | 122 | 122 | 122 | 122 | 122 | 122 | 122 | 122 | 122 | 122 | 122 | 122 | 122 | 122 | 122 | 122
| Gas-fired Peaker | 0 | 0 | 0 | 0 | 0 | 0 | 0 | 0 | 0 | 0 | 0 | 0 | 0 | 0 | 0 | 0 | 0 | 0 | 0 | 0 | 0 | 0 | 0 | 0 | 0 | 0 | 0 | 0 | 0 | 0 | 0 | 0 | 0 | 0 | 0 | 0 | 0 | 0
| Diesel Peaker OCGT | 0 | 0 | 0 | 0 | 0 | 0 | 0 | 0 | 0 | 0 | 0 | 0 | 0 | 0 | 0 | 0 | 0 | 0 | 0 | 0 | 0 | 0 | 0 | 0 | 0 | 0 | 0 | 0 | 0 | 0 | 0 | 0 | 0 | 0 | 0 | 0 | 0 | 0
| Diesel reciprocating engine | 0 | 0 | 0 | 0 | 0 | 0 | 0 | 0 | 0 | 0 | 0 | 0 | 0 | 0 | 0 | 0 | 0 | 0 | 0 | 0 | 0 | 0 | 0 | 0 | 0 | 0 | 0 | 0 | 0 | 0 | 0 | 0 | 0 | 0 | 0 | 0 | 0 | 0
| Geothermal | 0 | 0 | 0 | 0 | 0 | 0 | 0 | 0 | 0 | 0 | 0 | 0 | 0 | 0 | 0 | 0 | 0 | 0 | 0 | 0 | 0 | 0 | 0 | 0 | 0 | 0 | 0 | 0 | 0 | 0 | 0 | 0 | 0 | 0 | 0 | 0 | 0 | 0
| Other Cogen | 0 | 0 | 0 | 0 | 0 | 0 | 0 | 0 | 0 | 0 | 0 | 0 | 0 | 0 | 0 | 0 | 0 | 0 | 0 | 0 | 0 | 0 | 0 | 0 | 0 | 0 | 0 | 0 | 0 | 0 | 0 | 0 | 0 | 0 | 0 | 0 | 0 | 0
| Hydro | 0 | 0 | 0 | 0 | 0 | 0 | 0 | 0 | 0 | 0 | 0 | 0 | 0 | 0 | 0 | 0 | 0 | 0 | 0 | 0 | 0 | 0 | 0 | 0 | 0 | 0 | 0 | 0 | 0 | 0 | 0 | 0 | 0 | 0 | 0 | 0 | 0 | 0
| Wind | 0 | 0 | 0 | 0 | 0 | 0 | 0 | 0 | 0 | 0 | 0 | 0 | 0 | 0 | 0 | 0 | 0 | 0 | 0 | 0 | 0 | 0 | 0 | 0 | 0 | 0 | 0 | 0 | 0 | 0 | 0 | 0 | 0 | 0 | 0 | 0 | 0 | 0
| Solar | 0 | 0 | 0 | 0 | 0 | 0 | 0 | 0 | 0 | 0 | 0 | 0 | 0 | 0 | 0 | 0 | 0 | 0 | 0 | 0 | 0 | 0 | 0 | 0 | 0 | 0 | 0 | 0 | 0 | 0 | 0 | 0 | 0 | 0 | 0 | 0 | 0 | 0
| Tidal | 0 | 0 | 0 | 0 | 0 | 0 | 0 | 0 | 0 | 0 | 0 | 0 | 0 | 0 | 0 | 0 | 0 | 0 | 0 | 0 | 0 | 0 | 0 | 0 | 0 | 0 | 0 | 0 | 0 | 0 | 0 | 0 | 0 | 0 | 0 | 0 | 0 | 0
| Demand side management | 0 | 0 | 0 | 0 | 0 | 0 | 0 | 0 | 0 | 0 | 0 | 0 | 0 | 0 | 0 | 0 | 0 | 0 | 0 | 0 | 0 | 0 | 0 | 0 | 0 | 0 | 0 | 0 | 0 | 0 | 0 | 0 | 0 | 0 | 0 | 0 | 0 | 0
| Gas fired steam turbine | 0 | 0 | 50 | 50 | 50 | 50 | 50 | 150 | 150 | 150 | 150 | 150 | 150 | 150 | 150 | 150 | 150 | 150 | 150 | 150 | 150 | 150 | 150 | 150 | 150 | 150 | 150 | 150 | 150 | 150 | 150 | 150 | 150 | 150 | 150 | 150 | 150 | 150
| Total | 0 | 0 | 250 | 250 | 250 | 250 | 250 | 750 | 750 | 750 | 750 | 1252 | 1632 | 1632 | 1632 | 1632 | 1676 | 1676 | 1676 | 1676 | 1676 | 1676 | 1676 | 1676 | 1676 | 1676 | 1676 | 1676 | 1676 | 1676 | 1676 | 1676 | 1676 | 1676 | 1676 | 1676 | 1676 | 1676

## Installed_Capacity
Back to Contents
Installed capacity
High Geothermal Access
| Year | 1990 | 1991 | 1992 | 1993 | 1994 | 1995 | 1996 | 1997 | 1998 | 1999 | 2000 | 2001 | 2002 | 2003 | 2004 | 2005 | 2006 | 2007 | 2008 | 2009 | 2010 | 2011 | 2012 | 2013 | 2014 | 2015 | 2016 | 2017 | 2018 | 2019 | 2020 | 2021 | 2022 | 2023 | 2024 | 2025 | 2026 | 2027 | 2028 | 2029 | 2030 | 2031 | 2032 | 2033 | 2034 | 2035 | 2036 | 2037 | 2038 | 2039 | 2040 | 2041 | 2042 | 2043 | 2044 | 2045 | 2046 | 2047 | 2048 | 2049 | 2050
Installed capacity by fuel type (MW)
| Coal | 1210 | 1000 | 1000 | 1000 | 1000 | 1000 | 1000 | 1000 | 1000 | 1000 | 1000 | 1000 | 1119.9 | 1119.9 | 1121.9 | 1121.9 | 1121.9 | 1121.9 | 1121.9 | 1121.9 | 1120.1 | 1120.1 | 870.1 | 720.1246 | 720.2202 | 520.1958 | 520.3443 | 520.4078 | 520.4625 | 520.5216 | 120.6801 | 120.7416 | 120.8501 | 120.96 | 121.07 | 121.1799 | 121.2575 | 121.2919 | 121.366 | 121.4441 | 121.5439 | 121.6155 | 121.6871 | 121.7224 | 121.793 | 121.8624 | 121.9204 | 121.9825 | 122.0452 | 122.1086 | 122.1588 | 122.2239 | 122.2898 | 122.3477 | 122.4139 | 122.4795 | 122.5442 | 122.5983 | 122.6606 | 122.7172 | 122.7764
| Gas | 913.5 | 913.5 | 913.5 | 913.5 | 913.5 | 913.5 | 913.5 | 820 | 837 | 1177 | 1177 | 1177 | 1523.737 | 1513.785 | 1553.785 | 1491.315 | 1502.215 | 1878.215 | 1665.515 | 1530.855 | 1733.115 | 1733.115 | 1833.115 | 1986.0493 | 1988.181 | 1939.2541 | 1941.8698 | 1943.8137 | 1945.7486 | 1987.7751 | 1890.4189 | 1892.0646 | 1894.4231 | 1896.812 | 1997.2155 | 2019.6446 | 2021.8284 | 2023.4542 | 2025.6671 | 1983.866 | 1986.1642 | 1988.2416 | 1990.3146 | 1991.6967 | 1993.7631 | 1995.821 | 1997.8836 | 1999.8989 | 2201.9335 | 2203.992 | 2205.7958 | 2207.897 | 2210.0217 | 2211.9995 | 2414.1571 | 2416.3199 | 2418.4823 | 2420.4473 | 2422.5972 | 2424.803 | 2426.9274
| Diesel | 220 | 220 | 220 | 220 | 220 | 220 | 220 | 0.325 | 0.325 | 0.325 | 0.325 | 0.325 | 0.325 | 0.325 | 155.325 | 155.325 | 155.325 | 155.325 | 155.425 | 155.425 | 155.425 | 164.425 | 164.425 | 164.5018 | 164.621 | 164.6856 | 164.8299 | 164.9401 | 165.0503 | 165.1656 | 185.2109 | 185.3037 | 185.4355 | 185.5689 | 185.7032 | 185.8389 | 185.9623 | 186.0556 | 186.181 | 186.3052 | 186.4339 | 186.5515 | 186.6687 | 186.7477 | 186.8646 | 186.9811 | 187.0986 | 187.2131 | 187.3286 | 187.4456 | 187.5484 | 187.6677 | 187.7883 | 187.9009 | 188.0234 | 188.1463 | 188.2693 | 188.3813 | 388.5036 | 388.6296 | 388.7507
| FuelOil | 490 | 490 | 250 | 250 | 250 | 250 | 0 | 0 | 0 | 0 | 0 | 0 | 0 | 0 | 0 | 0 | 0 | 0 | 0 | 0 | 0 | 0 | 0 | 0 | 0 | 0 | 0 | 0 | 0 | 0 | 0 | 0 | 0 | 0 | 0 | 0 | 0 | 0 | 0 | 0 | 0 | 0 | 0 | 0 | 0 | 0 | 0 | 0 | 0 | 0 | 0 | 0 | 0 | 0 | 0 | 0 | 0 | 0 | 0 | 0 | 0
| Hydro | 4760.22 | 4760.22 | 5192.22 | 5192.22 | 5192.22 | 5192.22 | 5192.22 | 5192.22 | 5192.22 | 5199.22 | 5202.22 | 5202.22 | 5341.44 | 5347.59 | 5345.035 | 5345.485 | 5345.26 | 5347.74 | 5370.66 | 5325.32 | 5252.17 | 5252.17 | 5252.17 | 5326.3103 | 5327.8418 | 5329.381 | 5330.9279 | 5332.4826 | 5334.045 | 5335.6152 | 5372.1933 | 5373.7793 | 5375.3732 | 5446.975 | 5465.5849 | 5573.2028 | 5574.8288 | 5646.463 | 5648.1053 | 5689.7558 | 5691.4146 | 5693.0817 | 5694.7571 | 5696.4409 | 5698.1331 | 5699.8337 | 5701.5429 | 5817.2606 | 5873.9869 | 5925.7219 | 5927.4655 | 5929.2178 | 5960.9789 | 5962.7488 | 5964.5275 | 6069.3152 | 6071.1117 | 6072.9173 | 6374.7319 | 6376.5555 | 6378.3883
| Geothermal | 269 | 269 | 269 | 269 | 273 | 273 | 256 | 326 | 336 | 361 | 373 | 373 | 373.4 | 377.9 | 377.9 | 433.3 | 433.3 | 451.3 | 593.425 | 633.025 | 731.425 | 731.425 | 731.425 | 901.6297 | 988.3385 | 992.1637 | 996.4098 | 1000.8385 | 1005.5422 | 1010.5525 | 1265.983 | 1268.204 | 1400.5253 | 1402.9036 | 1485.3385 | 1587.8316 | 1635.3524 | 1662.8916 | 1735.5326 | 1738.2417 | 1741.0382 | 1873.8742 | 1956.7794 | 1959.7195 | 1962.7672 | 2125.8881 | 2129.074 | 2132.3423 | 2135.6913 | 2139.1232 | 2142.6262 | 2226.2304 | 2229.9238 | 2233.7 | 2237.5774 | 2241.5495 | 2245.6183 | 2249.7769 | 2254.0461 | 2258.415 | 2307.8942
| Solar | 0 | 0 | 0 | 0 | 0 | 0 | 0 | 0 | 0 | 0 | 0 | 0 | 0 | 0 | 0 | 0 | 0 | 0 | 0.10616 | 0.26618 | 0.57487 | 1.3094 | 0 | 2.6271 | 3.1022 | 3.5647 | 4.0144 | 4.4642 | 4.914 | 5.3638 | 5.8135 | 6.2633 | 6.7131 | 7.4561 | 8.4924 | 9.5287 | 10.565 | 11.6013 | 12.6376 | 13.6739 | 14.4922 | 15.0924 | 15.6927 | 16.2929 | 16.8932 | 17.4934 | 18.0937 | 18.6939 | 19.2941 | 19.8944 | 20.6299 | 21.5005 | 22.3712 | 23.2419 | 24.1126 | 24.9832 | 25.8539 | 26.7246 | 27.5953 | 28.4659 | 29.3366
| LPG | 0 | 0 | 0 | 0 | 0 | 0 | 0 | 0 | 0 | 0 | 0 | 0 | 0 | 0 | 0 | 0 | 0 | 0 | 0 | 0 | 0 | 0 | 0 | 0 | 0 | 0 | 0 | 0 | 0 | 0 | 0 | 0 | 0 | 0 | 0 | 0 | 0 | 0 | 0 | 0 | 0 | 0 | 0 | 0 | 0 | 0 | 0 | 0 | 0 | 0 | 0 | 0 | 0 | 0 | 0 | 0 | 0 | 0 | 0 | 0 | 0
| Wind | 0 | 0 | 0 | 0.225 | 0.225 | 0.225 | 4.075 | 4.075 | 4.075 | 35.755 | 35.755 | 35.755 | 53.725 | 71.725 | 165.225 | 167.725 | 168.725 | 319.725 | 321.225 | 496.075 | 538.775 | 613.875 | 613.875 | 616.1375 | 616.9559 | 677.7825 | 678.6173 | 679.4605 | 680.3121 | 681.1722 | 682.0409 | 866.7957 | 868.5856 | 870.4113 | 872.2736 | 874.173 | 876.1105 | 1103.0867 | 1105.1024 | 1107.1585 | 1109.2557 | 1111.3948 | 1113.5767 | 1315.8022 | 1318.0723 | 1320.3877 | 1322.7495 | 1325.1584 | 1327.6156 | 1330.1219 | 1582.6784 | 1585.2859 | 1587.9456 | 1840.6586 | 1843.4257 | 1846.2482 | 1849.1272 | 2052.0638 | 2055.059 | 2058.1142 | 2061.2305
| Biogas | 18.6601 | 22.1156 | 22.2046 | 22.2046 | 23.1678 | 24.5743 | 22 | 22 | 22 | 17 | 17 | 17 | 24.705 | 32.156 | 33.056 | 33.056 | 34.486 | 37.366 | 38.476 | 40.476 | 40.706 | 40.706 | 40.706 | 40.9788 | 41.4839 | 41.6487 | 42.307 | 42.7384 | 43.1572 | 43.5983 | 44.274 | 44.6487 | 45.2108 | 45.7804 | 46.3525 | 46.9293 | 47.4217 | 47.7595 | 48.2528 | 48.7485 | 49.289 | 49.7546 | 50.2196 | 50.5141 | 50.9766 | 51.436 | 51.8821 | 52.3249 | 52.7717 | 53.2238 | 53.6134 | 54.0754 | 54.5426 | 54.9733 | 55.4469 | 55.9206 | 56.3932 | 56.8169 | 57.2842 | 57.7548 | 58.2137
| Wood | 57 | 57 | 57 | 57 | 57 | 63 | 63 | 63 | 63 | 63 | 68.42 | 68.42 | 68.415 | 68.42 | 68.42 | 81.22 | 81.22 | 81.22 | 81.02 | 76.72 | 76.72 | 76.72 | 76.72 | 76.9533 | 77.8589 | 77.6276 | 79.0343 | 79.6358 | 80.1531 | 80.713 | 82.2148 | 82.7973 | 83.8243 | 84.866 | 85.9072 | 86.9488 | 87.6838 | 88.0095 | 88.7114 | 89.4505 | 90.3956 | 91.074 | 91.7526 | 92.0863 | 92.7559 | 93.4131 | 93.9618 | 94.5506 | 95.1439 | 95.7447 | 96.2197 | 96.8369 | 97.4611 | 98.0096 | 98.6365 | 99.2579 | 99.8704 | 100.3827 | 100.973 | 101.5095 | 102.0702
| Chemical Waste | 0 | 0 | 0 | 0 | 0 | 0 | 0 | 0 | 0 | 0 | 0 | 0 | 0 | 0 | 0 | 0 | 0 | 0 | 0 | 0 | 0 | 0 | 0 | 18.6064 | 18.8254 | 18.7694 | 19.1096 | 19.255 | 19.3801 | 19.5155 | 19.8786 | 20.0194 | 20.2677 | 20.5196 | 20.7714 | 21.0232 | 21.2009 | 21.2797 | 21.4494 | 21.6281 | 21.8566 | 22.0206 | 22.1847 | 22.2654 | 22.4273 | 22.5862 | 22.7189 | 22.8612 | 23.0047 | 23.1499 | 23.2648 | 23.414 | 23.565 | 23.6976 | 23.8492 | 23.9994 | 24.1475 | 24.2714 | 24.4141 | 24.5438 | 24.6794
| Tidal | 0 | 0 | 0 | 0 | 0 | 0 | 0 | 0 | 0 | 0 | 0 | 0 | 0 | 0 | 0 | 0 | 0 | 0 | 0 | 0 | 0 | 0 | 0 | 0 | 0 | 0 | 0 | 0 | 0 | 0 | 0 | 0 | 0 | 0 | 0 | 0 | 0 | 0 | 0 | 0 | 0 | 0 | 0 | 0 | 0 | 0 | 0 | 0 | 0 | 0 | 0 | 0 | 0 | 0 | 0 | 0 | 0 | 0 | 0 | 0 | 0
| Demand side management * | [23 empty] | 160 | 160 | 160 | 160 | 196.7828 | 246.2554 | 272.6034 | 307.6 | 367.2 | 382.4 | 382.4 | 382.4 | 396.8 | 436.8 | 453.6 | 468 | 468 | 468 | 468 | 468 | 468 | 491.2 | 491.2 | 491.2 | 491.2 | 491.2 | 491.2 | 491.2 | 491.2 | 491.2 | 491.2 | 491.2 | 491.2 | 491.2 | 537.8026 | 537.8026 | 537.8026 | 537.8026
| Total | 7938.3801 | 7731.8356 | 7923.9246 | 7924.1496 | 7929.1128 | 7936.5193 | 7670.795 | 7427.62 | 7454.62 | 7853.3 | 7873.72 | 7873.72 | 8505.647 | 8531.801 | 8820.646 | 8829.326 | 8842.431 | 9392.791 | 9347.7522 | 9380.0622 | 9649.0109 | 9733.8454 | 9582.536 | 10013.9188 | 10107.429 | 9925.0731 | 9937.4643 | 9984.8194 | 10045.0204 | 10122.5961 | 9976.308 | 10227.8177 | 10383.6086 | 10464.6529 | 10671.1091 | 10923.101 | 11019.0114 | 11365.4931 | 11461.0057 | 11468.2723 | 11479.8838 | 11620.7009 | 11711.6332 | 11921.288 | 11955.6462 | 12126.9028 | 12138.1255 | 12263.4866 | 12530.0156 | 12591.7259 | 12853.2006 | 12945.5496 | 12988.0881 | 13250.4777 | 13463.3702 | 13579.4197 | 13592.6181 | 13852.1829 | 14365.6677 | 14379.3114 | 14438.0703
*Historic data not available for demand side management
Installed capacity by technology type (MW)
| Coal | [23 empty] | 720.1246 | 720.2202 | 520.1958 | 520.3443 | 520.4078 | 520.4625 | 520.5216 | 120.6801 | 120.7416 | 120.8501 | 120.96 | 121.07 | 121.1799 | 121.2575 | 121.2919 | 121.366 | 121.4441 | 121.5439 | 121.6155 | 121.6871 | 121.7224 | 121.793 | 121.8624 | 121.9204 | 121.9825 | 122.0452 | 122.1086 | 122.1588 | 122.2239 | 122.2898 | 122.3477 | 122.4139 | 122.4795 | 122.5442 | 122.5983 | 122.6606 | 122.7172 | 122.7764
| CCGT | [23 empty] | 1145 | 1145 | 1145 | 1145 | 1145 | 1145 | 1145 | 1145 | 1145 | 1145 | 1145 | 1165 | 785 | 785 | 785 | 785 | 785 | 785 | 785 | 785 | 785 | 785 | 785 | 785 | 785 | 785 | 785 | 785 | 785 | 785 | 785 | 785 | 785 | 785 | 785 | 785 | 785 | 785
| OCGT | [23 empty] | 62.3709 | 62.4809 | 62.5405 | 62.6737 | 62.7755 | 62.8772 | 62.9836 | 63.1178 | 63.2035 | 63.325 | 63.4482 | 63.5721 | 63.6975 | 63.8114 | 63.8975 | 64.0132 | 20.1279 | 20.2467 | 20.3552 | 20.4634 | 20.5363 | 20.6443 | 20.7518 | 20.8603 | 20.9659 | 21.0726 | 21.1805 | 21.2754 | 21.3855 | 21.4969 | 21.6008 | 21.7139 | 21.8274 | 21.9409 | 22.0443 | 22.1572 | 22.2735 | 22.3853
| Gas Cogen | [23 empty] | 328.6784 | 330.7001 | 331.7135 | 334.1961 | 336.0383 | 337.8714 | 379.7915 | 382.3011 | 383.8612 | 386.098 | 388.3638 | 268.6434 | 270.9472 | 273.017 | 274.5567 | 276.6539 | 278.7381 | 280.9175 | 282.8864 | 284.8511 | 286.1604 | 288.1188 | 290.0692 | 292.0234 | 293.933 | 295.8609 | 297.8114 | 299.5204 | 301.5115 | 303.5248 | 305.3987 | 307.4432 | 309.4925 | 311.5414 | 313.403 | 315.44 | 317.5295 | 319.5422
| Gas-fired Peaker | [23 empty] | 300 | 300 | 300 | 300 | 300 | 300 | 300 | 300 | 300 | 300 | 300 | 500 | 900 | 900 | 900 | 900 | 900 | 900 | 900 | 900 | 900 | 900 | 900 | 900 | 900 | 1100 | 1100 | 1100 | 1100 | 1100 | 1100 | 1300 | 1300 | 1300 | 1300 | 1300 | 1300 | 1300
| Diesel Peaker OCGT | [23 empty] | 164.5018 | 164.621 | 164.6856 | 164.8299 | 164.9401 | 165.0503 | 165.1656 | 165.3109 | 165.4037 | 165.5355 | 165.6689 | 165.8032 | 165.9389 | 166.0623 | 166.1556 | 166.281 | 166.4052 | 166.5339 | 166.6515 | 166.7687 | 166.8477 | 166.9646 | 167.0811 | 167.1986 | 167.3131 | 167.4286 | 167.5456 | 167.6484 | 167.7677 | 167.8883 | 168.0009 | 168.1234 | 168.2463 | 168.3693 | 168.4813 | 368.6036 | 368.7296 | 368.8507
| Diesel reciprocating engine | [23 empty] | 0 | 0 | 0 | 0 | 0 | 0 | 0 | 19.9 | 19.9 | 19.9 | 19.9 | 19.9 | 19.9 | 19.9 | 19.9 | 19.9 | 19.9 | 19.9 | 19.9 | 19.9 | 19.9 | 19.9 | 19.9 | 19.9 | 19.9 | 19.9 | 19.9 | 19.9 | 19.9 | 19.9 | 19.9 | 19.9 | 19.9 | 19.9 | 19.9 | 19.9 | 19.9 | 19.9
| Geothermal | [23 empty] | 901.6297 | 988.3385 | 992.1637 | 996.4098 | 1000.8385 | 1005.5422 | 1010.5525 | 1265.983 | 1268.204 | 1400.5253 | 1402.9036 | 1485.3385 | 1587.8316 | 1635.3524 | 1662.8916 | 1735.5326 | 1738.2417 | 1741.0382 | 1873.8742 | 1956.7794 | 1959.7195 | 1962.7672 | 2125.8881 | 2129.074 | 2132.3423 | 2135.6913 | 2139.1232 | 2142.6262 | 2226.2304 | 2229.9238 | 2233.7 | 2237.5774 | 2241.5495 | 2245.6183 | 2249.7769 | 2254.0461 | 2258.415 | 2307.8942
| Other Cogen | [23 empty] | 0 | 0 | 0 | 0 | 0 | 0 | 0 | 0 | 0 | 0 | 0 | 0 | 0 | 0 | 0 | 0 | 0 | 0 | 0 | 0 | 0 | 0 | 0 | 0 | 0 | 0 | 0 | 0 | 0 | 0 | 0 | 0 | 0 | 0 | 0 | 0 | 0 | 0
| Hydro | [23 empty] | 5326.3103 | 5327.8418 | 5329.381 | 5330.9279 | 5332.4826 | 5334.045 | 5335.6152 | 5372.1933 | 5373.7793 | 5375.3732 | 5446.975 | 5465.5849 | 5573.2028 | 5574.8288 | 5646.463 | 5648.1053 | 5689.7558 | 5691.4146 | 5693.0817 | 5694.7571 | 5696.4409 | 5698.1331 | 5699.8337 | 5701.5429 | 5817.2606 | 5873.9869 | 5925.7219 | 5927.4655 | 5929.2178 | 5960.9789 | 5962.7488 | 5964.5275 | 6069.3152 | 6071.1117 | 6072.9173 | 6374.7319 | 6376.5555 | 6378.3883
| Wind | [23 empty] | 616.1375 | 616.9559 | 677.7825 | 678.6173 | 679.4605 | 680.3121 | 681.1722 | 682.0409 | 866.7957 | 868.5856 | 870.4113 | 872.2736 | 874.173 | 876.1105 | 1103.0867 | 1105.1024 | 1107.1585 | 1109.2557 | 1111.3948 | 1113.5767 | 1315.8022 | 1318.0723 | 1320.3877 | 1322.7495 | 1325.1584 | 1327.6156 | 1330.1219 | 1582.6784 | 1585.2859 | 1587.9456 | 1840.6586 | 1843.4257 | 1846.2482 | 1849.1272 | 2052.0638 | 2055.059 | 2058.1142 | 2061.2305
| Solar | [23 empty] | 2.6271 | 3.1022 | 3.5647 | 4.0144 | 4.4642 | 4.914 | 5.3638 | 5.8135 | 6.2633 | 6.7131 | 7.4561 | 8.4924 | 9.5287 | 10.565 | 11.6013 | 12.6376 | 13.6739 | 14.4922 | 15.0924 | 15.6927 | 16.2929 | 16.8932 | 17.4934 | 18.0937 | 18.6939 | 19.2941 | 19.8944 | 20.6299 | 21.5005 | 22.3712 | 23.2419 | 24.1126 | 24.9832 | 25.8539 | 26.7246 | 27.5953 | 28.4659 | 29.3366
| Tidal | [23 empty] | 0 | 0 | 0 | 0 | 0 | 0 | 0 | 0 | 0 | 0 | 0 | 0 | 0 | 0 | 0 | 0 | 0 | 0 | 0 | 0 | 0 | 0 | 0 | 0 | 0 | 0 | 0 | 0 | 0 | 0 | 0 | 0 | 0 | 0 | 0 | 0 | 0 | 0
| Demand side management | [23 empty] | 160 | 160 | 160 | 160 | 196.7828 | 246.2554 | 272.6034 | 307.6 | 367.2 | 382.4 | 382.4 | 382.4 | 396.8 | 436.8 | 453.6 | 468 | 468 | 468 | 468 | 468 | 468 | 491.2 | 491.2 | 491.2 | 491.2 | 491.2 | 491.2 | 491.2 | 491.2 | 491.2 | 491.2 | 491.2 | 491.2 | 491.2 | 537.8026 | 537.8026 | 537.8026 | 537.8026
| Biogas | [23 empty] | 40.9788 | 41.4839 | 41.6487 | 42.307 | 42.7384 | 43.1572 | 43.5983 | 44.274 | 44.6487 | 45.2108 | 45.7804 | 46.3525 | 46.9293 | 47.4217 | 47.7595 | 48.2528 | 48.7485 | 49.289 | 49.7546 | 50.2196 | 50.5141 | 50.9766 | 51.436 | 51.8821 | 52.3249 | 52.7717 | 53.2238 | 53.6134 | 54.0754 | 54.5426 | 54.9733 | 55.4469 | 55.9206 | 56.3932 | 56.8169 | 57.2842 | 57.7548 | 58.2137
| Wood | [23 empty] | 76.9533 | 77.8589 | 77.6276 | 79.0343 | 79.6358 | 80.1531 | 80.713 | 82.2148 | 82.7973 | 83.8243 | 84.866 | 85.9072 | 86.9488 | 87.6838 | 88.0095 | 88.7114 | 89.4505 | 90.3956 | 91.074 | 91.7526 | 92.0863 | 92.7559 | 93.4131 | 93.9618 | 94.5506 | 95.1439 | 95.7447 | 96.2197 | 96.8369 | 97.4611 | 98.0096 | 98.6365 | 99.2579 | 99.8704 | 100.3827 | 100.973 | 101.5095 | 102.0702
| Chemical Waste | [23 empty] | 18.6064 | 18.8254 | 18.7694 | 19.1096 | 19.255 | 19.3801 | 19.5155 | 19.8786 | 20.0194 | 20.2677 | 20.5196 | 20.7714 | 21.0232 | 21.2009 | 21.2797 | 21.4494 | 21.6281 | 21.8566 | 22.0206 | 22.1847 | 22.2654 | 22.4273 | 22.5862 | 22.7189 | 22.8612 | 23.0047 | 23.1499 | 23.2648 | 23.414 | 23.565 | 23.6976 | 23.8492 | 23.9994 | 24.1475 | 24.2714 | 24.4141 | 24.5438 | 24.6794
| Fuel Oil | [23 empty] | 0 | 0 | 0 | 0 | 0 | 0 | 0 | 0 | 0 | 0 | 0 | 0 | 0 | 0 | 0 | 0 | 0 | 0 | 0 | 0 | 0 | 0 | 0 | 0 | 0 | 0 | 0 | 0 | 0 | 0 | 0 | 0 | 0 | 0 | 0 | 0 | 0 | 0
| LPG | [23 empty] | 0 | 0 | 0 | 0 | 0 | 0 | 0 | 0 | 0 | 0 | 0 | 0 | 0 | 0 | 0 | 0 | 0 | 0 | 0 | 0 | 0 | 0 | 0 | 0 | 0 | 0 | 0 | 0 | 0 | 0 | 0 | 0 | 0 | 0 | 0 | 0 | 0 | 0
| Gas fired steam turbine | [23 empty] | 150 | 150 | 100 | 100 | 100 | 100 | 100 | 0 | 0 | 0 | 0 | 0 | 0 | 0 | 0 | 0 | 0 | 0 | 0 | 0 | 0 | 0 | 0 | 0 | 0 | 0 | 0 | 0 | 0 | 0 | 0 | 0 | 0 | 0 | 0 | 0 | 0 | 0
| Total | [23 empty] | 10013.9188 | 10107.429 | 9925.0731 | 9937.4643 | 9984.8194 | 10045.0204 | 10122.5961 | 9976.308 | 10227.8177 | 10383.6086 | 10464.6529 | 10671.1091 | 10923.101 | 11019.0114 | 11365.4931 | 11461.0057 | 11468.2723 | 11479.8838 | 11620.7009 | 11711.6332 | 11921.288 | 11955.6462 | 12126.9028 | 12138.1255 | 12263.4866 | 12530.0156 | 12591.7259 | 12853.2006 | 12945.5496 | 12988.0881 | 13250.4777 | 13463.3702 | 13579.4197 | 13592.6181 | 13852.1829 | 14365.6677 | 14379.3114 | 14438.0703

## Firm_capacity
Back to Contents
Firm Capacity
High Geothermal Access
| Year | 2013 | 2014 | 2015 | 2016 | 2017 | 2018 | 2019 | 2020 | 2021 | 2022 | 2023 | 2024 | 2025 | 2026 | 2027 | 2028 | 2029 | 2030 | 2031 | 2032 | 2033 | 2034 | 2035 | 2036 | 2037 | 2038 | 2039 | 2040 | 2041 | 2042 | 2043 | 2044 | 2045 | 2046 | 2047 | 2048 | 2049 | 2050
Firm Capacity in GEM by technology for North Island (MW)
| Coal | 570 | 570 | 380 | 380 | 380 | 380 | 380 | 0 | 0 | 0 | 0 | 0 | 0 | 0 | 0 | 0 | 0 | 0 | 0 | 0 | 0 | 0 | 0 | 0 | 0 | 0 | 0 | 0 | 0 | 0 | 0 | 0 | 0 | 0 | 0 | 0 | 0 | 0
| CCGT | 1203.65 | 1203.65 | 1203.65 | 1203.65 | 1203.65 | 1203.65 | 1203.65 | 1203.65 | 1203.65 | 1203.65 | 1203.65 | 1106.75 | 745.75 | 745.75 | 745.75 | 745.75 | 745.75 | 745.75 | 745.75 | 745.75 | 745.75 | 745.75 | 745.75 | 745.75 | 745.75 | 745.75 | 745.75 | 745.75 | 745.75 | 745.75 | 745.75 | 745.75 | 745.75 | 745.75 | 745.75 | 745.75 | 745.75 | 745.75
| OCGT | 93.67 | 93.67 | 93.67 | 93.67 | 93.67 | 93.67 | 93.67 | 93.67 | 93.67 | 93.67 | 93.67 | 93.67 | 93.67 | 93.67 | 93.67 | 93.67 | 51.87 | 51.87 | 51.87 | 51.87 | 51.87 | 51.87 | 51.87 | 51.87 | 51.87 | 51.87 | 51.87 | 51.87 | 51.87 | 51.87 | 51.87 | 51.87 | 51.87 | 51.87 | 51.87 | 51.87 | 51.87 | 51.87
| Gas Cogen | 52.8 | 52.8 | 52.8 | 52.8 | 52.8 | 52.8 | 76.8 | 76.8 | 76.8 | 76.8 | 76.8 | 76.8 | 76.8 | 76.8 | 76.8 | 76.8 | 76.8 | 76.8 | 76.8 | 76.8 | 76.8 | 76.8 | 76.8 | 76.8 | 76.8 | 76.8 | 76.8 | 76.8 | 76.8 | 76.8 | 76.8 | 76.8 | 76.8 | 76.8 | 76.8 | 76.8 | 76.8 | 76.8
| Gas-fired Peaker | 285 | 285 | 285 | 285 | 285 | 285 | 285 | 285 | 285 | 285 | 285 | 475 | 855 | 855 | 855 | 855 | 855 | 855 | 855 | 855 | 855 | 855 | 855 | 855 | 855 | 1045 | 1045 | 1045 | 1045 | 1045 | 1045 | 1235 | 1235 | 1235 | 1235 | 1235 | 1235 | 1235
| Diesel Peaker OCGT | 147.25 | 147.25 | 147.25 | 147.25 | 147.25 | 147.25 | 147.25 | 147.25 | 147.25 | 147.25 | 147.25 | 147.25 | 147.25 | 147.25 | 147.25 | 147.25 | 147.25 | 147.25 | 147.25 | 147.25 | 147.25 | 147.25 | 147.25 | 147.25 | 147.25 | 147.25 | 147.25 | 147.25 | 147.25 | 147.25 | 147.25 | 147.25 | 147.25 | 147.25 | 147.25 | 337.25 | 337.25 | 337.25
| Diesel reciprocating engine | 0 | 0 | 0 | 0 | 0 | 0 | 0 | 18.905 | 18.905 | 18.905 | 18.905 | 18.905 | 18.905 | 18.905 | 18.905 | 18.905 | 18.905 | 18.905 | 18.905 | 18.905 | 18.905 | 18.905 | 18.905 | 18.905 | 18.905 | 18.905 | 18.905 | 18.905 | 18.905 | 18.905 | 18.905 | 18.905 | 18.905 | 18.905 | 18.905 | 18.905 | 18.905 | 18.905
| Geothermal | 754.2 | 828.9 | 828.9 | 828.9 | 828.9 | 828.9 | 828.9 | 1053.9 | 1053.9 | 1170.9 | 1170.9 | 1242.9 | 1332.9 | 1373.4 | 1395.9 | 1458.9 | 1458.9 | 1458.9 | 1575.9 | 1647.9 | 1647.9 | 1647.9 | 1791.9 | 1791.9 | 1791.9 | 1791.9 | 1791.9 | 1791.9 | 1863.9 | 1863.9 | 1863.9 | 1863.9 | 1863.9 | 1863.9 | 1863.9 | 1863.9 | 1863.9 | 1904.4
| Other Cogen | 24 | 24 | 24 | 24 | 24 | 24 | 24 | 24 | 24 | 24 | 24 | 24 | 24 | 24 | 24 | 24 | 24 | 24 | 24 | 24 | 24 | 24 | 24 | 24 | 24 | 24 | 24 | 24 | 24 | 24 | 24 | 24 | 24 | 24 | 24 | 24 | 24 | 24
| Hydro | 1620.7 | 1620.7 | 1620.7 | 1620.7 | 1620.7 | 1620.7 | 1620.7 | 1620.7 | 1620.7 | 1620.7 | 1620.7 | 1620.7 | 1620.7 | 1620.7 | 1620.7 | 1620.7 | 1620.7 | 1620.7 | 1620.7 | 1620.7 | 1620.7 | 1620.7 | 1620.7 | 1620.7 | 1653.7 | 1653.7 | 1653.7 | 1653.7 | 1653.7 | 1653.7 | 1653.7 | 1653.7 | 1653.7 | 1653.7 | 1653.7 | 1653.7 | 1653.7 | 1653.7
| Wind | 88.06 | 88.06 | 100.06 | 100.06 | 100.06 | 100.06 | 100.06 | 100.06 | 136.66 | 136.66 | 136.66 | 136.66 | 136.66 | 136.66 | 181.66 | 181.66 | 181.66 | 181.66 | 181.66 | 181.66 | 221.66 | 221.66 | 221.66 | 221.66 | 221.66 | 221.66 | 221.66 | 271.66 | 271.66 | 271.66 | 321.66 | 321.66 | 321.66 | 321.66 | 361.66 | 361.66 | 361.66 | 361.66
| Solar | 0 | 0 | 0 | 0 | 0 | 0 | 0 | 0 | 0 | 0 | 0 | 0 | 0 | 0 | 0 | 0 | 0 | 0 | 0 | 0 | 0 | 0 | 0 | 0 | 0 | 0 | 0 | 0 | 0 | 0 | 0 | 0 | 0 | 0 | 0 | 0 | 0 | 0
| Tidal | 0 | 0 | 0 | 0 | 0 | 0 | 0 | 0 | 0 | 0 | 0 | 0 | 0 | 0 | 0 | 0 | 0 | 0 | 0 | 0 | 0 | 0 | 0 | 0 | 0 | 0 | 0 | 0 | 0 | 0 | 0 | 0 | 0 | 0 | 0 | 0 | 0 | 0
| Demand side management | 160 | 160 | 160 | 160 | 196.7828 | 246.2554 | 272.6034 | 307.6 | 367.2 | 382.4 | 382.4 | 382.4 | 396.8 | 436.8 | 453.6 | 468 | 468 | 468 | 468 | 468 | 468 | 491.2 | 491.2 | 491.2 | 491.2 | 491.2 | 491.2 | 491.2 | 491.2 | 491.2 | 491.2 | 491.2 | 491.2 | 491.2 | 498.29 | 498.29 | 498.29 | 498.29
| Biogas | 0 | 0 | 0 | 0 | 0 | 0 | 0 | 0 | 0 | 0 | 0 | 0 | 0 | 0 | 0 | 0 | 0 | 0 | 0 | 0 | 0 | 0 | 0 | 0 | 0 | 0 | 0 | 0 | 0 | 0 | 0 | 0 | 0 | 0 | 0 | 0 | 0 | 0
| Wood | 0 | 0 | 0 | 0 | 0 | 0 | 0 | 0 | 0 | 0 | 0 | 0 | 0 | 0 | 0 | 0 | 0 | 0 | 0 | 0 | 0 | 0 | 0 | 0 | 0 | 0 | 0 | 0 | 0 | 0 | 0 | 0 | 0 | 0 | 0 | 0 | 0 | 0
| Chemical Waste | 0 | 0 | 0 | 0 | 0 | 0 | 0 | 0 | 0 | 0 | 0 | 0 | 0 | 0 | 0 | 0 | 0 | 0 | 0 | 0 | 0 | 0 | 0 | 0 | 0 | 0 | 0 | 0 | 0 | 0 | 0 | 0 | 0 | 0 | 0 | 0 | 0 | 0
| Fuel Oil | 0 | 0 | 0 | 0 | 0 | 0 | 0 | 0 | 0 | 0 | 0 | 0 | 0 | 0 | 0 | 0 | 0 | 0 | 0 | 0 | 0 | 0 | 0 | 0 | 0 | 0 | 0 | 0 | 0 | 0 | 0 | 0 | 0 | 0 | 0 | 0 | 0 | 0
| LPG | 0 | 0 | 0 | 0 | 0 | 0 | 0 | 0 | 0 | 0 | 0 | 0 | 0 | 0 | 0 | 0 | 0 | 0 | 0 | 0 | 0 | 0 | 0 | 0 | 0 | 0 | 0 | 0 | 0 | 0 | 0 | 0 | 0 | 0 | 0 | 0 | 0 | 0
| Gas steam turbine | 142.5 | 142.5 | 95 | 95 | 95 | 95 | 95 | 0 | 0 | 0 | 0 | 0 | 0 | 0 | 0 | 0 | 0 | 0 | 0 | 0 | 0 | 0 | 0 | 0 | 0 | 0 | 0 | 0 | 0 | 0 | 0 | 0 | 0 | 0 | 0 | 0 | 0 | 0
| Total | 5141.83 | 5216.53 | 4991.03 | 4991.03 | 5027.8128 | 5077.2854 | 5127.6334 | 4931.535 | 5027.735 | 5159.935 | 5159.935 | 5325.035 | 5448.435 | 5528.935 | 5613.235 | 5690.635 | 5648.835 | 5648.835 | 5765.835 | 5837.835 | 5877.835 | 5901.035 | 6045.035 | 6045.035 | 6078.035 | 6268.035 | 6268.035 | 6318.035 | 6390.035 | 6390.035 | 6440.035 | 6630.035 | 6630.035 | 6630.035 | 6677.125 | 6867.125 | 6867.125 | 6907.625
Firm Capacity in GEM by technology for South Island (MW)
| Coal | 0 | 0 | 0 | 0 | 0 | 0 | 0 | 0 | 0 | 0 | 0 | 0 | 0 | 0 | 0 | 0 | 0 | 0 | 0 | 0 | 0 | 0 | 0 | 0 | 0 | 0 | 0 | 0 | 0 | 0 | 0 | 0 | 0 | 0 | 0 | 0 | 0 | 0
| CCGT | 0 | 0 | 0 | 0 | 0 | 0 | 0 | 0 | 0 | 0 | 0 | 0 | 0 | 0 | 0 | 0 | 0 | 0 | 0 | 0 | 0 | 0 | 0 | 0 | 0 | 0 | 0 | 0 | 0 | 0 | 0 | 0 | 0 | 0 | 0 | 0 | 0 | 0
| OCGT | 0 | 0 | 0 | 0 | 0 | 0 | 0 | 0 | 0 | 0 | 0 | 0 | 0 | 0 | 0 | 0 | 0 | 0 | 0 | 0 | 0 | 0 | 0 | 0 | 0 | 0 | 0 | 0 | 0 | 0 | 0 | 0 | 0 | 0 | 0 | 0 | 0 | 0
| Gas Cogen | 0 | 0 | 0 | 0 | 0 | 0 | 0 | 0 | 0 | 0 | 0 | 0 | 0 | 0 | 0 | 0 | 0 | 0 | 0 | 0 | 0 | 0 | 0 | 0 | 0 | 0 | 0 | 0 | 0 | 0 | 0 | 0 | 0 | 0 | 0 | 0 | 0 | 0
| Gas-fired Peaker | 0 | 0 | 0 | 0 | 0 | 0 | 0 | 0 | 0 | 0 | 0 | 0 | 0 | 0 | 0 | 0 | 0 | 0 | 0 | 0 | 0 | 0 | 0 | 0 | 0 | 0 | 0 | 0 | 0 | 0 | 0 | 0 | 0 | 0 | 0 | 0 | 0 | 0
| Diesel Peaker OCGT | 0 | 0 | 0 | 0 | 0 | 0 | 0 | 0 | 0 | 0 | 0 | 0 | 0 | 0 | 0 | 0 | 0 | 0 | 0 | 0 | 0 | 0 | 0 | 0 | 0 | 0 | 0 | 0 | 0 | 0 | 0 | 0 | 0 | 0 | 0 | 0 | 0 | 0
| Diesel reciprocating engine | 0 | 0 | 0 | 0 | 0 | 0 | 0 | 0 | 0 | 0 | 0 | 0 | 0 | 0 | 0 | 0 | 0 | 0 | 0 | 0 | 0 | 0 | 0 | 0 | 0 | 0 | 0 | 0 | 0 | 0 | 0 | 0 | 0 | 0 | 0 | 0 | 0 | 0
| Geothermal | 0 | 0 | 0 | 0 | 0 | 0 | 0 | 0 | 0 | 0 | 0 | 0 | 0 | 0 | 0 | 0 | 0 | 0 | 0 | 0 | 0 | 0 | 0 | 0 | 0 | 0 | 0 | 0 | 0 | 0 | 0 | 0 | 0 | 0 | 0 | 0 | 0 | 0
| Other Cogen | 0 | 0 | 0 | 0 | 0 | 0 | 0 | 0 | 0 | 0 | 0 | 0 | 0 | 0 | 0 | 0 | 0 | 0 | 0 | 0 | 0 | 0 | 0 | 0 | 0 | 0 | 0 | 0 | 0 | 0 | 0 | 0 | 0 | 0 | 0 | 0 | 0 | 0
| Hydro | 3148.3 | 3148.3 | 3148.3 | 3148.3 | 3148.3 | 3148.3 | 3148.3 | 3183.3 | 3183.3 | 3183.3 | 3235.8 | 3252.8 | 3343.8 | 3343.8 | 3413.8 | 3413.8 | 3443.8 | 3443.8 | 3443.8 | 3443.8 | 3443.8 | 3443.8 | 3443.8 | 3443.8 | 3496.3 | 3537.55 | 3575.05 | 3575.05 | 3575.05 | 3597.55 | 3597.55 | 3597.55 | 3674.8 | 3674.8 | 3674.8 | 3899.8 | 3899.8 | 3899.8
| Wind | 18.8 | 18.8 | 18.8 | 18.8 | 18.8 | 18.8 | 18.8 | 18.8 | 18.8 | 18.8 | 18.8 | 18.8 | 18.8 | 18.8 | 18.8 | 18.8 | 18.8 | 18.8 | 18.8 | 18.8 | 18.8 | 18.8 | 18.8 | 18.8 | 18.8 | 18.8 | 18.8 | 18.8 | 18.8 | 18.8 | 18.8 | 18.8 | 18.8 | 18.8 | 18.8 | 18.8 | 18.8 | 18.8
| Solar | 0 | 0 | 0 | 0 | 0 | 0 | 0 | 0 | 0 | 0 | 0 | 0 | 0 | 0 | 0 | 0 | 0 | 0 | 0 | 0 | 0 | 0 | 0 | 0 | 0 | 0 | 0 | 0 | 0 | 0 | 0 | 0 | 0 | 0 | 0 | 0 | 0 | 0
| Tidal | 0 | 0 | 0 | 0 | 0 | 0 | 0 | 0 | 0 | 0 | 0 | 0 | 0 | 0 | 0 | 0 | 0 | 0 | 0 | 0 | 0 | 0 | 0 | 0 | 0 | 0 | 0 | 0 | 0 | 0 | 0 | 0 | 0 | 0 | 0 | 0 | 0 | 0
| Demand side management | 0 | 0 | 0 | 0 | 0 | 0 | 0 | 0 | 0 | 0 | 0 | 0 | 0 | 0 | 0 | 0 | 0 | 0 | 0 | 0 | 0 | 0 | 0 | 0 | 0 | 0 | 0 | 0 | 0 | 0 | 0 | 0 | 0 | 0 | 39.5126 | 39.5126 | 39.5126 | 39.5126
| Biogas | 0 | 0 | 0 | 0 | 0 | 0 | 0 | 0 | 0 | 0 | 0 | 0 | 0 | 0 | 0 | 0 | 0 | 0 | 0 | 0 | 0 | 0 | 0 | 0 | 0 | 0 | 0 | 0 | 0 | 0 | 0 | 0 | 0 | 0 | 0 | 0 | 0 | 0
| Wood | 0 | 0 | 0 | 0 | 0 | 0 | 0 | 0 | 0 | 0 | 0 | 0 | 0 | 0 | 0 | 0 | 0 | 0 | 0 | 0 | 0 | 0 | 0 | 0 | 0 | 0 | 0 | 0 | 0 | 0 | 0 | 0 | 0 | 0 | 0 | 0 | 0 | 0
| Chemical Waste | 0 | 0 | 0 | 0 | 0 | 0 | 0 | 0 | 0 | 0 | 0 | 0 | 0 | 0 | 0 | 0 | 0 | 0 | 0 | 0 | 0 | 0 | 0 | 0 | 0 | 0 | 0 | 0 | 0 | 0 | 0 | 0 | 0 | 0 | 0 | 0 | 0 | 0
| Fuel Oil | 0 | 0 | 0 | 0 | 0 | 0 | 0 | 0 | 0 | 0 | 0 | 0 | 0 | 0 | 0 | 0 | 0 | 0 | 0 | 0 | 0 | 0 | 0 | 0 | 0 | 0 | 0 | 0 | 0 | 0 | 0 | 0 | 0 | 0 | 0 | 0 | 0 | 0
| LPG | 0 | 0 | 0 | 0 | 0 | 0 | 0 | 0 | 0 | 0 | 0 | 0 | 0 | 0 | 0 | 0 | 0 | 0 | 0 | 0 | 0 | 0 | 0 | 0 | 0 | 0 | 0 | 0 | 0 | 0 | 0 | 0 | 0 | 0 | 0 | 0 | 0 | 0
| Total | 3167.1 | 3167.1 | 3167.1 | 3167.1 | 3167.1 | 3167.1 | 3167.1 | 3202.1 | 3202.1 | 3202.1 | 3254.6 | 3271.6 | 3362.6 | 3362.6 | 3432.6 | 3432.6 | 3462.6 | 3462.6 | 3462.6 | 3462.6 | 3462.6 | 3462.6 | 3462.6 | 3462.6 | 3515.1 | 3556.35 | 3593.85 | 3593.85 | 3593.85 | 3616.35 | 3616.35 | 3616.35 | 3693.6 | 3693.6 | 3733.1126 | 3958.1126 | 3958.1126 | 3958.1126

## Generation
Back to Contents
Generation
High Geothermal Access
| Year | 1990 | 1991 | 1992 | 1993 | 1994 | 1995 | 1996 | 1997 | 1998 | 1999 | 2000 | 2001 | 2002 | 2003 | 2004 | 2005 | 2006 | 2007 | 2008 | 2009 | 2010 | 2011 | 2012 | 2013 | 2014 | 2015 | 2016 | 2017 | 2018 | 2019 | 2020 | 2021 | 2022 | 2023 | 2024 | 2025 | 2026 | 2027 | 2028 | 2029 | 2030 | 2031 | 2032 | 2033 | 2034 | 2035 | 2036 | 2037 | 2038 | 2039 | 2040 | 2041 | 2042 | 2043 | 2044 | 2045 | 2046 | 2047 | 2048 | 2049 | 2050
Generation by fuel (GWh)
| Coal | 620.4718 | 450.7324 | 1170.5736 | 695.8339 | 646.5577 | 841.6535 | 876.2684 | 1534.7458 | 1365.2624 | 1678.1625 | 1445.2091 | 1979.5843 | 1924.8741 | 3707.4759 | 4473.9087 | 5480.5549 | 5176.2484 | 2956.3035 | 4515.495 | 3081.7317 | 1928.8804 | 2025.5204 | 3317.2756 | 2234.8811 | 2235.1389 | 1688.4491 | 1688.8495 | 1692.3503 | 1751.0788 | 1814.7248 | 596.5068 | 596.6726 | 596.9649 | 597.2614 | 597.5578 | 597.8542 | 598.0635 | 598.1562 | 598.356 | 598.5663 | 598.8354 | 599.0284 | 599.2216 | 599.3166 | 599.5072 | 599.6942 | 599.8504 | 600.018 | 600.1869 | 600.3579 | 600.4931 | 600.6688 | 600.8465 | 601.0026 | 601.181 | 601.3579 | 601.5322 | 601.6781 | 601.8461 | 601.9988 | 602.1584
| Gas | 5335.5295 | 6561.4033 | 7005.5164 | 6542.6242 | 5117.0889 | 4489.4616 | 6182.5525 | 8775.0975 | 7131.1726 | 9029.7511 | 8945.7015 | 11449.8657 | 9572.1288 | 9147.8711 | 6600.1923 | 8801.1421 | 9206.1776 | 11067.0241 | 9954.9801 | 8346.5033 | 9267.3864 | 7954.9144 | 8416.8015 | 7936.2205 | 7845.0014 | 8171.9293 | 8494.832 | 8860.5035 | 9112.3323 | 9334.0419 | 8785.7124 | 8258.473 | 7956.9969 | 7735.8767 | 7895.4501 | 6743.5488 | 6878.5079 | 6423.5474 | 6553.5191 | 6620.6025 | 6669.0059 | 6501.8131 | 6642.6528 | 6507.4574 | 6818.2509 | 6438.5213 | 6734.3977 | 6695.2988 | 6711.3526 | 6736.0862 | 6727.2685 | 6648.5696 | 6830.5357 | 6722.1256 | 7010.7157 | 7154.6533 | 7451.4167 | 7336.1917 | 6946.7927 | 7149.2798 | 7212.3701
| Diesel | 0 | 0 | 0 | 0 | 0 | 0 | 0 | 0 | 0 | 0 | 0 | 0 | 0.00425 | 0.00233 | 0.00036 | 0.0165 | 0.034793 | 0.013773 | 0.010219 | 0.015947 | 0.018947 | 0.3166 | 0.65552 | 0.31918 | 0.32319 | 0.32535 | 0.3302 | 0.3339 | 0.33761 | 4.9155 | 299.5124 | 97.0975 | 13.8974 | 0.41418 | 0.3629 | 0.36746 | 0.3716 | 0.37474 | 0.37895 | 0.5058 | 0.78631 | 0.67646 | 1.5608 | 0.77839 | 6.9932 | 0.86147 | 5.4315 | 6.2996 | 0.78886 | 0.9094 | 0.91285 | 0.91686 | 1.385 | 3.0823 | 0.92881 | 1.056 | 3.6341 | 5.2139 | 3.3963 | 6.1307 | 9.2454
| FuelOil | 7.7152 | 22.5033 | 164.5365 | 59 | 20 | 47.9207 | 18.5789 | -1.9 | 1 | 0.047854 | 0.015145 | 0 | 0 | 19.11 | 3.2 | 0.16382 | 0.14625 | 0.15017 | 0 | 1.4831 | 0.072664 | 0.37856 | 0 | 0 | 0 | 0 | 0 | 0 | 0 | 0 | 0 | 0 | 0 | 0 | 0 | 0 | 0 | 0 | 0 | 0 | 0 | 0 | 0 | 0 | 0 | 0 | 0 | 0 | 0 | 0 | 0 | 0 | 0 | 0 | 0 | 0 | 0 | 0 | 0 | 0 | 0
| Hydro | 22953.4496 | 22665.5193 | 20881.7435 | 23257.9639 | 25578.7095 | 27259.4117 | 25921.1 | 23025.584 | 25066.133 | 22690.332 | 24190.627 | 21464.357 | 24624.2953 | 23386.5687 | 26659.8428 | 23094.2787 | 23337.4868 | 23404.0943 | 22114.0012 | 23980.5345 | 24471.7067 | 24830.548 | 22565.9372 | 23381.9305 | 23474.971 | 23698.7189 | 24009.0879 | 23984.5842 | 24018.348 | 24104.5382 | 24180.5413 | 24448.0111 | 24285.6205 | 25214.1971 | 25307.4669 | 25953.9621 | 26103.3263 | 26416.7514 | 26281.9983 | 26499.8344 | 26910.5608 | 26795.5317 | 26611.1405 | 26417.0313 | 26303.5184 | 26201.7636 | 25950.0014 | 26458.1446 | 27009.0015 | 27504.4841 | 27165.193 | 27193.9122 | 27351.6204 | 27360.4536 | 27347.4454 | 27731.2116 | 27788.8764 | 27809.9313 | 29279.931 | 29319.4162 | 29355.9904
| Geothermal | 2010.9 | 2158 | 2131 | 2247 | 2101 | 2038.8924 | 2038.4276 | 2130.356 | 2385.501 | 2635.762 | 2756.037 | 2677.777 | 2654.6912 | 2594.632 | 2631.1464 | 2980.6501 | 3177.2785 | 3353.7132 | 3965.8808 | 4589.3758 | 5549.8917 | 5769.7151 | 5843.5131 | 7028.6545 | 7722.7451 | 7747.5972 | 7775.1704 | 7803.9362 | 7834.4892 | 7867.0343 | 9920.3853 | 9934.8091 | 10989.8634 | 10935.0923 | 11271.5991 | 12326.3559 | 12612.5413 | 12429.7486 | 12988.9334 | 13236.6786 | 13345.9606 | 14151.9009 | 14706.1351 | 14699.385 | 15011.1995 | 16031.504 | 16477.4507 | 16519.8179 | 16471.2876 | 16390.6956 | 16405.6053 | 16979.1505 | 17121.8289 | 16912.1156 | 17176.2869 | 17210.1471 | 17339.6981 | 17231.6648 | 16813.1369 | 17038.9695 | 17485.7526
| Solar | 0 | 0 | 0 | 0 | 0 | 0 | 0 | 0 | 0 | 0 | 0 | 0 | 0 | 0 | 0 | 0 | 0 | 0 | 0.1209 | 0.30312 | 0.65467 | 1.4911 | 1.4911 | 2.9928 | 3.5342 | 4.0612 | 4.5738 | 5.0863 | 5.5989 | 6.1114 | 6.624 | 7.1365 | 7.6491 | 8.4958 | 9.6768 | 10.8577 | 12.0386 | 13.2196 | 14.4005 | 15.5815 | 16.514 | 17.198 | 17.882 | 18.5661 | 19.2501 | 19.9341 | 20.6181 | 21.3022 | 21.9862 | 22.6702 | 23.5083 | 24.5006 | 25.4928 | 26.485 | 27.4772 | 28.4694 | 29.4616 | 30.4538 | 31.446 | 32.4382 | 33.4304
| Wind | 0 | 0 | 0.684 | 0.976 | 1 | 1 | 8.243 | 13.4576 | 21.849 | 38.603 | 119.006 | 137.598 | 153.9283 | 145.0125 | 357.8372 | 608.1979 | 615.9501 | 920.5017 | 1047.7866 | 1461.8803 | 1617.5171 | 1930.7517 | 2025.3213 | 1747.3127 | 1590.1282 | 2016.9271 | 2065.458 | 2276.4653 | 2393.4311 | 2406.9235 | 2409.7702 | 3119.2079 | 3125.0732 | 3074.1783 | 3092.0756 | 3143.3824 | 3149.7312 | 3917.5909 | 3926.295 | 3934.1207 | 3950.1816 | 3949.6722 | 3964.676 | 4660.0531 | 4667.4917 | 4675.0791 | 4682.8182 | 4690.7122 | 4698.764 | 4706.9768 | 5575.4593 | 5584.0039 | 5592.7194 | 6461.7147 | 6470.7823 | 6480.0313 | 6489.4653 | 7187.1722 | 7196.9873 | 7206.9987 | 7217.2104
| Biogas | 130.77 | 151.47 | 155.61 | 155.61 | 162.36 | 172.2165 | 145.8303 | 139.389 | 136.7013 | 116.063 | 102.785 | 100.88 | 131.3109 | 177.5186 | 199.3077 | 193.5043 | 218.0863 | 214.3124 | 204.5442 | 215.6404 | 217.4325 | 215.2441 | 215.2441 | 216.6726 | 219.3413 | 220.1864 | 223.6751 | 225.946 | 228.1473 | 230.466 | 234.0502 | 236.0258 | 238.9964 | 242.0065 | 245.03 | 248.0779 | 250.672 | 252.4426 | 255.0401 | 257.6515 | 260.5059 | 262.9584 | 265.4071 | 266.9535 | 269.3893 | 271.8082 | 274.1528 | 276.4819 | 278.8324 | 281.2108 | 283.2577 | 285.6885 | 288.1464 | 290.4108 | 292.9019 | 295.3937 | 297.8788 | 300.1049 | 302.562 | 305.033 | 307.4447
| Wood | 336.44 | 336.44 | 336.44 | 336.44 | 336.44 | 336.44 | 309.9639 | 311.77 | 408.982 | 391.787 | 446.584 | 361.053 | 231.4719 | 191.6838 | 236.3207 | 276.5041 | 299.1007 | 314.2597 | 324.4973 | 343.5413 | 345.7748 | 351.0108 | 353.0106 | 352.0783 | 356.2218 | 355.1633 | 361.5991 | 364.3511 | 366.7181 | 369.2798 | 376.1506 | 378.8158 | 383.5144 | 388.2804 | 393.0442 | 397.8097 | 401.1726 | 402.663 | 405.8743 | 409.2558 | 413.5798 | 416.6834 | 419.7884 | 421.3151 | 424.3784 | 427.3852 | 429.8958 | 432.5898 | 435.3042 | 438.0528 | 440.2261 | 443.0499 | 445.9059 | 448.4152 | 451.2838 | 454.1266 | 456.9291 | 459.273 | 461.9736 | 464.4281 | 466.9938
| WasteHeat | 62.689 | 62.651 | 62.723 | 62.718 | 62.744 | 62.699 | 63.0242 | 62.699 | 62.699 | 62.699 | 62.699 | 47.232 | 93.1358 | 84.453 | 82.9505 | 75.8015 | 71.2845 | 52.9188 | 56.0958 | 53.2575 | 57.1552 | 59.1061 | 59.1061 | 59.2858 | 59.9836 | 59.8053 | 60.889 | 61.3524 | 61.751 | 62.1824 | 63.3393 | 63.7881 | 64.5793 | 65.3819 | 66.184 | 66.9865 | 67.5528 | 67.8037 | 68.3445 | 68.9139 | 69.642 | 70.1646 | 70.6874 | 70.9445 | 71.4603 | 71.9666 | 72.3894 | 72.843 | 73.3001 | 73.763 | 74.1289 | 74.6044 | 75.0853 | 75.5079 | 75.9909 | 76.4696 | 76.9415 | 77.3362 | 77.7909 | 78.2042 | 78.6363
| Tide | 0 | 0 | 0 | 0 | 0 | 0 | 0 | 0 | 0 | 0 | 0 | 0 | 0 | 0 | 0 | 0 | 0 | 0 | 0 | 0 | 0 | 0 | 0 | 0 | 0 | 0 | 0 | 0 | 0 | 0 | 0 | 0 | 0 | 0 | 0 | 0 | 0 | 0 | 0 | 0 | 0 | 0 | 0 | 0 | 0 | 0 | 0 | 0 | 0 | 0 | 0 | 0 | 0 | 0 | 0 | 0 | 0 | 0 | 0 | 0 | 0
| Total | 31457.9651 | 32408.7192 | 31908.8269 | 33358.166 | 34025.9 | 35249.6954 | 35563.9889 | 35991.1989 | 36579.3003 | 36643.2074 | 38068.6637 | 38218.347 | 39385.8406 | 39454.3279 | 41244.7067 | 41510.8138 | 42101.7939 | 42283.2916 | 42183.412 | 42074.267 | 43456.491 | 43138.9969 | 42798.3562 | 42960.348 | 43507.3887 | 43963.1631 | 44684.465 | 45274.9092 | 45772.2324 | 46200.2175 | 46872.5925 | 47140.0374 | 47663.1556 | 48261.1845 | 48878.4472 | 49489.2027 | 50073.9778 | 50522.2982 | 51093.1401 | 51641.7111 | 52235.5723 | 52765.6271 | 53299.1518 | 53661.8009 | 54191.439 | 54738.5178 | 55247.0062 | 55773.5081 | 56300.8043 | 56755.2068 | 57296.0531 | 57835.0653 | 58333.5663 | 58901.3132 | 59454.9938 | 60032.9163 | 60535.8337 | 61039.0198 | 61715.8628 | 62202.8972 | 62769.2324
Generation by technology (GWh)
| Coal | [23 empty] | 2234.8811 | 2235.1389 | 1688.4491 | 1688.8495 | 1692.3503 | 1751.0788 | 1814.7248 | 596.5068 | 596.6726 | 596.9649 | 597.2614 | 597.5578 | 597.8542 | 598.0635 | 598.1562 | 598.356 | 598.5663 | 598.8354 | 599.0284 | 599.2216 | 599.3166 | 599.5072 | 599.6942 | 599.8504 | 600.018 | 600.1869 | 600.3579 | 600.4931 | 600.6688 | 600.8465 | 601.0026 | 601.181 | 601.3579 | 601.5322 | 601.6781 | 601.8461 | 601.9988 | 602.1584
| CCGT | [23 empty] | 5974.6303 | 5870.0742 | 6157.8067 | 6374.1906 | 6616.4375 | 6813.5924 | 6797.1475 | 6723.5384 | 6246.4037 | 5980.2957 | 5811.9284 | 6344.7349 | 4869.6138 | 4901.3882 | 4695.6745 | 4725.7293 | 4758.9659 | 4729.8944 | 4684.761 | 4659.3072 | 4564.3004 | 4710.536 | 4512.2039 | 4587.3393 | 4560.5731 | 4586.9533 | 4602.44 | 4557.1703 | 4531.5977 | 4602.3052 | 4583.2929 | 4607.3819 | 4639.0079 | 4723.3225 | 4666.8543 | 4567.3327 | 4601.749 | 4587.4632
| OCGT | [23 empty] | 185.1457 | 185.365 | 196.4589 | 196.8142 | 197.0169 | 199.6676 | 189.0804 | 188.7827 | 189.1529 | 188.9546 | 188.1372 | 189.9395 | 205.9067 | 209.5126 | 196.9208 | 197.8306 | 34.1454 | 34.6402 | 30.1152 | 25.3908 | 25.3738 | 26.1477 | 24.9471 | 26.7251 | 26.7888 | 25.3514 | 25.7672 | 25.9025 | 26.122 | 26.4737 | 26.6059 | 26.8657 | 26.9462 | 27.3633 | 27.5322 | 26.1914 | 26.668 | 27.8793
| Gas Cogen | [23 empty] | 1340.1965 | 1353.3142 | 1422.5302 | 1454.99 | 1466.814 | 1415.1948 | 1742.8835 | 1768.7746 | 1764.6183 | 1731.3952 | 1730.3029 | 1344.0427 | 1490.8853 | 1543.2228 | 1401.621 | 1453.3557 | 1498.7068 | 1541.9474 | 1480.5011 | 1499.0698 | 1509.6822 | 1570.8604 | 1516.3331 | 1632.3555 | 1639.2354 | 1626.4289 | 1626.6886 | 1646.2786 | 1614.6015 | 1683.8782 | 1644.4866 | 1723.0115 | 1741.0878 | 1791.2833 | 1790.5596 | 1709.7298 | 1756.2961 | 1688.3596
| Gas-fired Peaker | [23 empty] | 0 | 0 | 104.3015 | 178.0052 | 289.4031 | 393.0455 | 314.0985 | 104.6166 | 58.298 | 56.3514 | 5.5083 | 16.733 | 177.143 | 224.3844 | 129.331 | 176.6034 | 328.7845 | 362.5239 | 306.4358 | 458.885 | 408.1011 | 510.7068 | 385.0372 | 487.9779 | 468.7015 | 472.619 | 481.1904 | 497.9172 | 476.2484 | 517.8786 | 467.7403 | 653.4566 | 747.6114 | 909.4476 | 851.2457 | 643.5388 | 764.5666 | 908.668
| Diesel Peaker OCGT | [23 empty] | 0.31918 | 0.32319 | 0.32535 | 0.3302 | 0.3339 | 0.33761 | 4.9155 | 243.0938 | 76.9816 | 0.3539 | 0.38642 | 0.3629 | 0.36746 | 0.3716 | 0.37474 | 0.37895 | 0.45028 | 0.73079 | 0.62094 | 0.65253 | 0.72287 | 4.4513 | 0.80595 | 2.8896 | 3.7577 | 0.73334 | 0.85388 | 0.85733 | 0.86134 | 0.87476 | 2.3605 | 0.87329 | 0.87742 | 2.9123 | 4.4921 | 2.6745 | 5.4089 | 8.5236
| Diesel reciprocating engine | [23 empty] | 0 | 0 | 0 | 0 | 0 | 0 | 0 | 56.4186 | 20.116 | 13.5435 | 0.027761 | 0 | 0 | 0 | 0 | 0 | 0.055521 | 0.055521 | 0.055521 | 0.90831 | 0.055521 | 2.5419 | 0.055521 | 2.5419 | 2.5419 | 0.055521 | 0.055521 | 0.055521 | 0.055521 | 0.51024 | 0.72177 | 0.055521 | 0.17855 | 0.72177 | 0.72177 | 0.72177 | 0.72177 | 0.72177
| Geothermal | [23 empty] | 7028.6545 | 7722.7451 | 7747.5972 | 7775.1704 | 7803.9362 | 7834.4892 | 7867.0343 | 9920.3853 | 9934.8091 | 10989.8634 | 10935.0923 | 11271.5991 | 12326.3559 | 12612.5413 | 12429.7486 | 12988.9334 | 13236.6786 | 13345.9606 | 14151.9009 | 14706.1351 | 14699.385 | 15011.1995 | 16031.504 | 16477.4507 | 16519.8179 | 16471.2876 | 16390.6956 | 16405.6053 | 16979.1505 | 17121.8289 | 16912.1156 | 17176.2869 | 17210.1471 | 17339.6981 | 17231.6648 | 16813.1369 | 17038.9695 | 17485.7526
| Other Cogen | [23 empty] | 0 | 0 | 0 | 0 | 0 | 0 | 0 | 0 | 0 | 0 | 0 | 0 | 0 | 0 | 0 | 0 | 0 | 0 | 0 | 0 | 0 | 0 | 0 | 0 | 0 | 0 | 0 | 0 | 0 | 0 | 0 | 0 | 0 | 0 | 0 | 0 | 0 | 0
| Hydro | [23 empty] | 23381.9305 | 23474.971 | 23698.7189 | 24009.0879 | 23984.5842 | 24018.348 | 24104.5382 | 24180.5413 | 24448.0111 | 24285.6205 | 25214.1971 | 25307.4669 | 25953.9621 | 26103.3263 | 26416.7514 | 26281.9983 | 26499.8344 | 26910.5608 | 26795.5317 | 26611.1405 | 26417.0313 | 26303.5184 | 26201.7636 | 25950.0014 | 26458.1446 | 27009.0015 | 27504.4841 | 27165.193 | 27193.9122 | 27351.6204 | 27360.4536 | 27347.4454 | 27731.2116 | 27788.8764 | 27809.9313 | 29279.931 | 29319.4162 | 29355.9904
| Wind | [23 empty] | 1747.3127 | 1590.1282 | 2016.9271 | 2065.458 | 2276.4653 | 2393.4311 | 2406.9235 | 2409.7702 | 3119.2079 | 3125.0732 | 3074.1783 | 3092.0756 | 3143.3824 | 3149.7312 | 3917.5909 | 3926.295 | 3934.1207 | 3950.1816 | 3949.6722 | 3964.676 | 4660.0531 | 4667.4917 | 4675.0791 | 4682.8182 | 4690.7122 | 4698.764 | 4706.9768 | 5575.4593 | 5584.0039 | 5592.7194 | 6461.7147 | 6470.7823 | 6480.0313 | 6489.4653 | 7187.1722 | 7196.9873 | 7206.9987 | 7217.2104
| Solar | [23 empty] | 2.9928 | 3.5342 | 4.0612 | 4.5738 | 5.0863 | 5.5989 | 6.1114 | 6.624 | 7.1365 | 7.6491 | 8.4958 | 9.6768 | 10.8577 | 12.0386 | 13.2196 | 14.4005 | 15.5815 | 16.514 | 17.198 | 17.882 | 18.5661 | 19.2501 | 19.9341 | 20.6181 | 21.3022 | 21.9862 | 22.6702 | 23.5083 | 24.5006 | 25.4928 | 26.485 | 27.4772 | 28.4694 | 29.4616 | 30.4538 | 31.446 | 32.4382 | 33.4304
| Tidal | [23 empty] | 0 | 0 | 0 | 0 | 0 | 0 | 0 | 0 | 0 | 0 | 0 | 0 | 0 | 0 | 0 | 0 | 0 | 0 | 0 | 0 | 0 | 0 | 0 | 0 | 0 | 0 | 0 | 0 | 0 | 0 | 0 | 0 | 0 | 0 | 0 | 0 | 0 | 0
| Demand side management | [23 empty] | 0 | 0 | 0 | 0 | 0 | 0 | 0 | 28.3534 | 0 | 0 | 0 | 0 | 0 | 0 | 0 | 0 | 0 | 0 | 0 | 0 | 0 | 0.19918 | 0.00023723 | 0.25509 | 0.30358 | 0 | 0.012725 | 0.19701 | 0.24875 | 0.37424 | 0.54525 | 0.27557 | 0.35441 | 0.6181 | 0.74683 | 0.038119 | 0.25773 | 0.53807
| Biogas | [23 empty] | 216.6726 | 219.3413 | 220.1864 | 223.6751 | 225.946 | 228.1473 | 230.466 | 234.0502 | 236.0258 | 238.9964 | 242.0065 | 245.03 | 248.0779 | 250.672 | 252.4426 | 255.0401 | 257.6515 | 260.5059 | 262.9584 | 265.4071 | 266.9535 | 269.3893 | 271.8082 | 274.1528 | 276.4819 | 278.8324 | 281.2108 | 283.2577 | 285.6885 | 288.1464 | 290.4108 | 292.9019 | 295.3937 | 297.8788 | 300.1049 | 302.562 | 305.033 | 307.4447
| Wood | [23 empty] | 352.0783 | 356.2218 | 355.1633 | 361.5991 | 364.3511 | 366.7181 | 369.2798 | 376.1506 | 378.8158 | 383.5144 | 388.2804 | 393.0442 | 397.8097 | 401.1726 | 402.663 | 405.8743 | 409.2558 | 413.5798 | 416.6834 | 419.7884 | 421.3151 | 424.3784 | 427.3852 | 429.8958 | 432.5898 | 435.3042 | 438.0528 | 440.2261 | 443.0499 | 445.9059 | 448.4152 | 451.2838 | 454.1266 | 456.9291 | 459.273 | 461.9736 | 464.4281 | 466.9938
| Chemical Waste | [23 empty] | 59.2858 | 59.9836 | 59.8053 | 60.889 | 61.3524 | 61.751 | 62.1824 | 63.3393 | 63.7881 | 64.5793 | 65.3819 | 66.184 | 66.9865 | 67.5528 | 67.8037 | 68.3445 | 68.9139 | 69.642 | 70.1646 | 70.6874 | 70.9445 | 71.4603 | 71.9666 | 72.3894 | 72.843 | 73.3001 | 73.763 | 74.1289 | 74.6044 | 75.0853 | 75.5079 | 75.9909 | 76.4696 | 76.9415 | 77.3362 | 77.7909 | 78.2042 | 78.6363
| Fuel Oil | [23 empty] | 0 | 0 | 0 | 0 | 0 | 0 | 0 | 0 | 0 | 0 | 0 | 0 | 0 | 0 | 0 | 0 | 0 | 0 | 0 | 0 | 0 | 0 | 0 | 0 | 0 | 0 | 0 | 0 | 0 | 0 | 0 | 0 | 0 | 0 | 0 | 0 | 0 | 0
| LPG | [23 empty] | 0 | 0 | 0 | 0 | 0 | 0 | 0 | 0 | 0 | 0 | 0 | 0 | 0 | 0 | 0 | 0 | 0 | 0 | 0 | 0 | 0 | 0 | 0 | 0 | 0 | 0 | 0 | 0 | 0 | 0 | 0 | 0 | 0 | 0 | 0 | 0 | 0 | 0
| Gas-fired steam turbine | [23 empty] | 436.248 | 436.248 | 290.832 | 290.832 | 290.832 | 290.832 | 290.832 | 0 | 0 | 0 | 0 | 0 | 0 | 0 | 0 | 0 | 0 | 0 | 0 | 0 | 0 | 0 | 0 | 0 | 0 | 0 | 0 | 0 | 0 | 0 | 0 | 0 | 0 | 0 | 0 | 0 | 0 | 0
| Total | [23 empty] | 42960.348 | 43507.3887 | 43963.1631 | 44684.465 | 45274.9092 | 45772.2324 | 46200.2175 | 46900.9459 | 47140.0374 | 47663.1556 | 48261.1845 | 48878.4472 | 49489.2027 | 50073.9778 | 50522.2982 | 51093.1401 | 51641.7111 | 52235.5723 | 52765.6271 | 53299.1518 | 53661.8009 | 54191.6382 | 54738.518 | 55247.2613 | 55773.8116 | 56300.8043 | 56755.2196 | 57296.2501 | 57835.314 | 58333.9406 | 58901.8584 | 59455.2694 | 60033.2707 | 60536.4518 | 61039.7667 | 61715.9009 | 62203.1549 | 62769.7705
Fuel burn for electricity generation (Gross PJ)
| Gas | 57.6967 | 70.2795 | 75.6974 | 69.9914 | 56.958 | 48.8082 | 66.0451 | 92.6163 | 73.1625 | 89.6541 | 88.2961 | 109.339 | 92.2408 | 84.7004 | 60.8874 | 80.2158 | 81.4011 | 97.928 | 84.1709 | 71.231 | 81.9861 | 70.2151 | 72.1533 | 68.9733 | 68.3836 | 70.9262 | 73.6719 | 76.8163 | 78.8916 | 79.1003 | 73.4455 | 69.4227 | 67.459 | 65.7617 | 65.4379 | 57.5994 | 58.7974 | 55.38 | 56.5278 | 57.1666 | 57.5977 | 56.3678 | 57.9781 | 56.9005 | 59.451 | 56.6187 | 58.9457 | 58.7014 | 58.9659 | 59.3089 | 59.398 | 58.9747 | 60.4504 | 59.7047 | 62.3727 | 63.7415 | 66.4933 | 65.5171 | 62.294 | 64.1549 | 64.8097
| Coal | 5.2057 | 2.4238 | 9.6801 | 4.725 | 4.1204 | 6.0411 | 6.6193 | 12.9011 | 8.2575 | 12.0106 | 9.6868 | 14.8313 | 14.8679 | 32.5288 | 42.5819 | 53.9427 | 50.9858 | 26.0673 | 42.9992 | 27.7208 | 13.9078 | 16.5215 | 29.3234 | 17.8746 | 17.8746 | 11.9164 | 11.9164 | 11.9527 | 12.5912 | 13.2832 | 0 | 0 | 0 | 0 | 0 | 0 | 0 | 0 | 0 | 0 | 0 | 0 | 0 | 0 | 0 | 0 | 0 | 0 | 0 | 0 | 0 | 0 | 0 | 0 | 0 | 0 | 0 | 0 | 0 | 0 | 0
| Liquid fossil fuels | 0.1458 | 0.31047 | 2.532 | 0.76282 | 0.25855 | 0.6185 | 0.24052 | 0.0010966 | 0.039103 | 0.00061847 | 0.00019574 | 0 | 5.457e-05 | 0.24186 | 0.30135 | 0.044631 | 0.23308 | 0.0072519 | 1.425 | 0.098691 | 0.018486 | 0.014777 | 0.040207 | 0.0040983 | 0.0041497 | 0.0041776 | 0.0042398 | 0.0042873 | 0.0043349 | 0.054698 | 3.1739 | 1.023 | 0.12615 | 0.0051557 | 0.0046596 | 0.0047182 | 0.0047714 | 0.0048116 | 0.0048657 | 0.0061493 | 0.0092429 | 0.0080419 | 0.016072 | 0.0091751 | 0.072198 | 0.010103 | 0.055034 | 0.06459 | 0.0093263 | 0.010659 | 0.010704 | 0.010755 | 0.014953 | 0.033157 | 0.010909 | 0.012069 | 0.039249 | 0.056633 | 0.036101 | 0.065379 | 0.098901
| Biogas | 1.6791 | 1.9449 | 1.998 | 1.998 | 2.0847 | 2.2113 | 1.8725 | 1.7898 | 1.7552 | 1.4902 | 1.3198 | 1.2953 | 1.686 | 2.2793 | 2.5591 | 2.4846 | 2.8002 | 2.7518 | 2.6263 | 2.7688 | 2.7918 | 2.7637 | 2.7637 | 2.7821 | 2.8163 | 2.8272 | 2.872 | 2.9011 | 2.9294 | 2.9592 | 3.0052 | 3.0306 | 3.0687 | 3.1074 | 3.1462 | 3.1853 | 3.2186 | 3.2414 | 3.2747 | 3.3082 | 3.3449 | 3.3764 | 3.4078 | 3.4277 | 3.459 | 3.49 | 3.5201 | 3.55 | 3.5802 | 3.6107 | 3.637 | 3.6682 | 3.6998 | 3.7289 | 3.7609 | 3.7929 | 3.8248 | 3.8533 | 3.8849 | 3.9166 | 3.9476
| Wood | 5.1839 | 5.1839 | 5.1839 | 5.1839 | 5.1839 | 5.1839 | 4.7759 | 4.8038 | 6.2369 | 5.7907 | 6.5929 | 5.0701 | 3.247 | 2.7496 | 3.435 | 3.829 | 4.1522 | 4.3765 | 4.5283 | 4.9266 | 5.0784 | 5.1221 | 4.9535 | 5.1377 | 5.1982 | 5.1827 | 5.2766 | 5.3168 | 5.3513 | 5.3887 | 5.489 | 5.5279 | 5.5964 | 5.666 | 5.7355 | 5.805 | 5.8541 | 5.8759 | 5.9227 | 5.9721 | 6.0352 | 6.0804 | 6.1258 | 6.148 | 6.1927 | 6.2366 | 6.2733 | 6.3126 | 6.3522 | 6.3923 | 6.424 | 6.4652 | 6.5069 | 6.5435 | 6.5854 | 6.6268 | 6.6677 | 6.7019 | 6.7413 | 6.7772 | 6.8146

## GHG_emissions
Back to Contents
Firm Capacity
High Geothermal Access
| Year | 1990 | 1991 | 1992 | 1993 | 1994 | 1995 | 1996 | 1997 | 1998 | 1999 | 2000 | 2001 | 2002 | 2003 | 2004 | 2005 | 2006 | 2007 | 2008 | 2009 | 2010 | 2011 | 2012 | 2013 | 2014 | 2015 | 2016 | 2017 | 2018 | 2019 | 2020 | 2021 | 2022 | 2023 | 2024 | 2025 | 2026 | 2027 | 2028 | 2029 | 2030 | 2031 | 2032 | 2033 | 2034 | 2035 | 2036 | 2037 | 2038 | 2039 | 2040 | 2041 | 2042 | 2043 | 2044 | 2045 | 2046 | 2047 | 2048 | 2049 | 2050
Greenhouse Gas emssions by fuel (kt CO2 equivalent)
| Coal | 471.8178 | 219.6854 | 877.3623 | 428.2543 | 373.4542 | 547.5386 | 599.9386 | 1169.2934 | 748.424 | 1088.5895 | 877.967 | 1344.2437 | 1347.5575 | 2948.2614 | 3859.4267 | 4889.1203 | 4621.1184 | 2374.3598 | 3910.5887 | 2523.1939 | 1263.2534 | 1497.6954 | 2141.6437 | 1606.2328 | 1606.2328 | 1070.8219 | 1070.8219 | 1074.0832 | 1131.4628 | 1193.647 | 0 | 0 | 0 | 0 | 0 | 0 | 0 | 0 | 0 | 0 | 0 | 0 | 0 | 0 | 0 | 0 | 0 | 0 | 0 | 0 | 0 | 0 | 0 | 0 | 0 | 0 | 0 | 0 | 0 | 0 | 0
| Liquid fuels | 10.4796 | 22.448 | 182.1436 | 55.2616 | 18.716 | 44.7767 | 17.4312 | 0.079686 | 2.8276 | 0.04469 | 0.014151 | 0 | 0.0037666 | 17.4911 | 20.9222 | 3.0814 | 16.0339 | 0.50476 | 98.2889 | 6.8663 | 1.2796 | 1.035 | 0.27546 | 0.28252 | 0.28587 | 0.2878 | 0.2921 | 0.29538 | 0.29867 | 3.7086 | 215.3505 | 69.4058 | 8.5598 | 0.34992 | 0.31633 | 0.32038 | 0.32035 | 0.3222 | 0.32487 | 0.40928 | 0.61307 | 0.53146 | 1.058 | 0.60155 | 4.7135 | 0.65668 | 3.5607 | 4.1592 | 0.59762 | 0.68369 | 0.68717 | 0.69056 | 0.96019 | 2.1294 | 0.70068 | 0.77531 | 2.5217 | 3.6391 | 2.32 | 4.2021 | 6.3574
| Gas | 2989.4508 | 3656.393 | 3945.3229 | 3630.7589 | 2894.9415 | 2421.172 | 3367.8481 | 4729.0352 | 3628.9835 | 4551.9524 | 4439.851 | 5440.1701 | 4790.2514 | 4498.4206 | 3194.6689 | 4184.9192 | 4268.4164 | 5195.7392 | 4559.2076 | 3769.8999 | 4179.0557 | 3628.0319 | 3534.5675 | 3593.4737 | 3561.2791 | 3696.5861 | 3841.1866 | 4007.7414 | 4117.5833 | 4128.0883 | 3826.138 | 3611.7941 | 3506.4768 | 3415.2985 | 3397.3014 | 2979.676 | 3042.6373 | 2860.7555 | 2921.0865 | 2954.3198 | 2976.3406 | 2910.3616 | 2995.3038 | 2937.7144 | 3072.6249 | 2921.4906 | 3044.6197 | 3031.0788 | 3044.5828 | 3062.2483 | 3066.5308 | 3043.4642 | 3121.2881 | 3081.1511 | 3222.3393 | 3294.5016 | 3440.161 | 3387.8004 | 3215.974 | 3314.3598 | 3348.6828
| Other | 0.2119 | 0.38849 | 0.4238 | 0.4238 | 0.4238 | 0.49093 | 0.574 | 0.67297 | 0.55984 | 0.61684 | 0.60981 | 0.57446 | 0.53488 | 0.8062 | 0.95034 | 0.91111 | 1.0181 | 1.0382 | 1.0134 | 1.0587 | 1.1154 | 1.1158 | 1.2697 | 1.3028 | 1.3192 | 1.328 | 1.3478 | 1.3629 | 1.378 | 1.3938 | 1.4138 | 1.4265 | 1.4445 | 1.4628 | 1.4812 | 1.4999 | 1.5168 | 1.5296 | 1.5468 | 1.5638 | 1.5814 | 1.5976 | 1.6136 | 1.6245 | 1.6405 | 1.6565 | 1.6726 | 1.6883 | 1.7041 | 1.7201 | 1.7342 | 1.7506 | 1.7671 | 1.7826 | 1.7994 | 1.8162 | 1.8331 | 1.8484 | 1.8652 | 1.8825 | 1.8991
| Geothermal | 274.601 | 282.8515 | 284.7147 | 300.4827 | 293.3751 | 286.3375 | 395.2128 | 339.4346 | 426.2636 | 395.5017 | 413.7437 | 326.2126 | 374.1358 | 330.3996 | 335.4102 | 320.8091 | 365.4092 | 332.1448 | 515.3783 | 723.2358 | 755.6353 | 736.9571 | 739.3713 | 846.3539 | 889.4182 | 851.6355 | 854.6664 | 857.8284 | 861.1869 | 864.7643 | 1090.4739 | 1092.0594 | 1208.0336 | 1202.0131 | 1239.0027 | 1354.9443 | 1386.4025 | 1366.3095 | 1427.7765 | 1455.0093 | 1467.0218 | 1555.6128 | 1616.5356 | 1615.7936 | 1650.0691 | 1762.2235 | 1811.2431 | 1815.9002 | 1810.5657 | 1801.7068 | 1803.3457 | 1866.3913 | 1882.0748 | 1859.0226 | 1888.061 | 1891.783 | 1906.0236 | 1894.1483 | 1848.1426 | 1872.9667 | 1922.0782
| Total | 3746.5611 | 4181.7664 | 5289.9673 | 4415.1813 | 3580.9107 | 3300.3157 | 4381.0047 | 6238.5158 | 4807.0585 | 6036.7051 | 5732.1857 | 7111.2009 | 6512.4833 | 7795.3789 | 7411.3784 | 9398.8412 | 9271.9961 | 7903.7868 | 9084.4769 | 7024.2547 | 6200.3394 | 5864.8351 | 6417.1277 | 6047.6458 | 6058.5351 | 5620.6593 | 5768.3148 | 5941.3113 | 6111.9097 | 6191.6021 | 5133.3761 | 4774.6858 | 4724.5148 | 4619.1244 | 4638.1017 | 4336.4405 | 4430.8769 | 4228.9167 | 4350.7346 | 4411.3021 | 4445.557 | 4468.1034 | 4614.5111 | 4555.734 | 4729.048 | 4686.0273 | 4861.096 | 4852.8265 | 4857.4502 | 4866.359 | 4872.2979 | 4912.2966 | 5006.0903 | 4944.0857 | 5112.9003 | 5188.8761 | 5350.5393 | 5287.4362 | 5068.3019 | 5193.4111 | 5279.0176