## Contents_&_Information
New Zealand's Energy Outlook: Electricity Insight
Contents
Wholesale Electricity Price Indicator | The electricity price indicator is set such that new generation plant investments recover their long run marginal costs over the lifetime of the investment. The electricity price indicator can be thought of as the the marginal long run cost of generation investments. The price indicator is shown from the date of the first new plant investment that is determined to be built by the optimisation model 'GEM' which determines the build profile. Plants that are already committed have fixed commisioning dates as input in the modelling and are not included in the price formulation shown here. This means there are plant being commisioned as shown in the build schedule (see scenario specific results workbook) prior to the start year for which prices are shown.
Electricity Demand | Total consumer electricity demand, and grid demand are provided. The total consumer electricity demand includes all electricity that is delievered to demand, including all demand met by transmission connected and embedded generation (non- transmission grid connected supply), and is nett of any distribution or transmission losses. Grid demand is the electricity demand supplied at the grid exit point (GXP), which is nett of transmission losses. Grid demand does not include demand that is met through embedded generation.
Gas Price | Wholesale gas prices and wholesale gas price including the cost of carbon on a NZ$ per gross GJ basis are provided. The gross calorific value of gas is equivalent to the higher heating value (HHV) of gas and is defined as the amount of heat released including the latent heat of vaporisation. The net calorific value of gas is equivalent to the lower heating value (LHV of gas and is defined as the amount of heat released excluding the latent heat of vaporisation. To convert our numbers in $/Gross GJ of gas to $/Net GJ of gas you can use a conversion factor which is approximately 0.9 for gas. The conversion factor varies based on the specifications of the gas and thus may vary from field to field. For example $7.1/Gross GJ of gas ≈ $7.9/Net GJ of gas.
Gas Demand | Gas demand used in electricity generation, in Gross PJ. 1 Gross PJ of gas ≈ 0.9 Net PJ of gas.
Total greenhouse gas emissions by scenario | Total greenhouse gas emssions, in kilotonnes of CO2 equivalent, resulting from fossil fuel burnt in electricity generation and from geothermal fugitive emissions.

## Conversion Factors
Useful Conversion Factors
Name | Abreviation | Conversion
TeraWatthours | TWh | 1 TWh = 1000 GWh
GigaWatthours | GWh | 1 GWh = 1000 MWh
MegaWatthours | MWh | 1 MWh = 1000 KWh
KiloWatthours | kWh | 1 kWh = 1000 Wh
cents/kiloWatthours | c/kWh | 1 c/kWh = 10 $/MWh
dollars/MegaWatthours | $/MWh | 10 $/MWh = 1 c/kWh
PetaJoules | PJ | 3.6 PJ = 1000 GWh
Gross gigajoules | Gross GJ | 1 Gross GJ ≈ 0.9 Net GJ

## Wholesale electricity price ind
Back to Contents
Wholesale electricity price indicator
All Scenarios and Sensitivities
| Year | 2013 | 2014 | 2015 | 2016 | 2017 | 2018 | 2019 | 2020 | 2021 | 2022 | 2023 | 2024 | 2025 | 2026 | 2027 | 2028 | 2029 | 2030 | 2031 | 2032 | 2033 | 2034 | 2035 | 2036 | 2037 | 2038 | 2039 | 2040 | 2041 | 2042 | 2043 | 2044 | 2045 | 2046 | 2047 | 2048 | 2049 | 2050
Wholesale electricity price indicator ($/MWh)
| Mixed Renewables Scenario | [7 empty] | 82.7808 | 82.7808 | 95.1453 | 95.1453 | 103.4799 | 103.4799 | 107.726 | 112.3464 | 112.3464 | 112.3464 | 114.8375 | 114.8375 | 114.8375 | 114.8375 | 116.3956 | 116.3956 | 116.3956 | 116.3956 | 116.3956 | 116.3956 | 116.8796 | 116.8796 | 116.8796 | 117.2093 | 117.2093 | 117.2093 | 117.2093 | 118.0333 | 118.0333 | 118.0333 | 118.0333
| High Geothermal Access | [7 empty] | 82.7808 | 82.7808 | 84.1473 | 95.1453 | 101.6484 | 101.6484 | 101.6484 | 107.726 | 107.726 | 107.726 | 107.726 | 107.726 | 107.726 | 112.3464 | 112.3464 | 112.3464 | 112.3464 | 112.3464 | 112.3464 | 112.3464 | 114.144 | 114.144 | 114.144 | 115.1721 | 115.1721 | 115.1721 | 115.1721 | 116.3396 | 116.3396 | 116.3396 | 116.3396
| Low Cost Fossil Fuels | [11 empty] | 81.4924 | 81.4967 | 81.4967 | 82.7798 | 82.7798 | 82.7798 | 83.3192 | 93.4419 | 93.4419 | 94.8076 | 94.8076 | 94.8076 | 94.8076 | 97.4956 | 97.4956 | 97.4956 | 100.6618 | 100.6618 | 100.6618 | 100.6618 | 100.6618 | 100.6618 | 100.6618 | 100.6618 | 100.6618 | 100.6618 | 100.6618
| Global Low Carbon | [6 empty] | 85.7465 | 94.5362 | 94.5362 | 93.4419 | 93.4419 | 108.5075 | 109.7301 | 109.7301 | 110.9373 | 111.8649 | 112.6 | 112.6 | 113.2685 | 113.2685 | 113.7992 | 113.7992 | 113.7992 | 113.7992 | 113.7992 | 113.7992 | 113.7992 | 114.0647 | 114.0647 | 114.0647 | 114.3435 | 115.7365 | 115.7365 | 115.7365 | 116.0037 | 116.0037 | 116.0037 | 116.0037
| High Demand Sensitivity |  |  |  |  | 82.7808 | 82.7808 | 82.7808 | 82.7808 | 82.7798 | 93.4419 | 107.726 | 112.3464 | 114.8375 | 116.3956 | 116.3956 | 116.3956 | 116.3956 | 116.3956 | 117.2136 | 117.2136 | 117.2136 | 117.2136 | 118.2701 | 118.2701 | 119.1213 | 119.1213 | 119.1213 | 119.0965 | 119.0965 | 119.0779 | 119.8107 | 119.8107 | 119.8107 | 119.8107 | 119.8107 | 119.8107 | 119.8107 | 119.8107
| Low Demand Sensitivity | [7 empty] | 82.7808 | 82.7808 | 82.7808 | 84.1473 | 94.8076 | 99.8168 | 103.1839 | 103.1839 | 103.1839 | 103.1839 | 107.726 | 107.726 | 107.726 | 107.726 | 107.726 | 112.3464 | 112.3464 | 112.3464 | 112.3464 | 114.144 | 114.144 | 114.144 | 114.144 | 114.144 | 115.1721 | 115.1721 | 115.1721 | 115.1721 | 115.1721 | 116.3396 | 116.3396
| Tiwai Off Sensitivity | [11 empty] | 84.1473 | 98.9011 | 98.9011 | 98.9011 | 98.9011 | 98.9011 | 98.9011 | 98.9011 | 103.1839 | 103.1839 | 103.1839 | 103.1839 | 107.726 | 107.726 | 107.726 | 111.6332 | 111.6332 | 111.6332 | 111.6332 | 111.6332 | 113.5222 | 113.5222 | 113.5222 | 115.1721 | 116.3396 | 116.3396 | 117.2093

## Electricity Demand
Back to Contents
Gas Price and Demand
All Scenarios and Sensitivities
| Year | 1990 | 1991 | 1992 | 1993 | 1994 | 1995 | 1996 | 1997 | 1998 | 1999 | 2000 | 2001 | 2002 | 2003 | 2004 | 2005 | 2006 | 2007 | 2008 | 2009 | 2010 | 2011 | 2012 | 2013 | 2014 | 2015 | 2016 | 2017 | 2018 | 2019 | 2020 | 2021 | 2022 | 2023 | 2024 | 2025 | 2026 | 2027 | 2028 | 2029 | 2030 | 2031 | 2032 | 2033 | 2034 | 2035 | 2036 | 2037 | 2038 | 2039 | 2040 | 2041 | 2042 | 2043 | 2044 | 2045 | 2046 | 2047 | 2048 | 2049 | 2050
Total consumer electricity demand (TWh)
| Mixed Renewables Scenario | 28.4752 | 29.0536 | 28.6602 | 29.6998 | 30.4835 | 31.1066 | 32.1313 | 33.0397 | 33.3445 | 33.9879 | 34.7488 | 35.2897 | 36.1528 | 36.3308 | 37.9331 | 38.4403 | 39.3629 | 39.4047 | 38.707 | 38.4991 | 39.5988 | 39.2443 | 38.5599 | 39.5641 | 40.0605 | 40.3292 | 40.9302 | 41.389 | 41.8479 | 42.328 | 42.9332 | 43.3196 | 43.8681 | 44.4236 | 44.9731 | 45.5527 | 45.9284 | 46.3163 | 46.8219 | 47.338 | 47.7894 | 48.2767 | 48.7627 | 49.2477 | 49.6799 | 50.1794 | 50.6517 | 51.1275 | 51.6074 | 52.093 | 52.5674 | 53.0632 | 53.5648 | 54.0583 | 54.5679 | 55.0791 | 55.5904 | 56.0694 | 56.5963 | 57.1021 | 57.606
| High Geothermal Access | 28.4752 | 29.0536 | 28.6602 | 29.6998 | 30.4835 | 31.1066 | 32.1313 | 33.0397 | 33.3445 | 33.9879 | 34.7488 | 35.2897 | 36.1528 | 36.3308 | 37.9331 | 38.4403 | 39.3629 | 39.4047 | 38.707 | 38.4991 | 39.5988 | 39.2443 | 38.5599 | 39.5641 | 40.0605 | 40.3292 | 40.9302 | 41.389 | 41.8479 | 42.328 | 42.9332 | 43.3196 | 43.8681 | 44.4236 | 44.9827 | 45.5481 | 46.0619 | 46.4505 | 46.9723 | 47.4896 | 48.0256 | 48.515 | 49.0032 | 49.332 | 49.8188 | 50.304 | 50.7933 | 51.2699 | 51.7511 | 52.2379 | 52.6659 | 53.1627 | 53.6651 | 54.1336 | 54.644 | 55.1557 | 55.6677 | 56.1341 | 56.6435 | 57.1682 | 57.6722
| Low Cost Fossil Fuels | 28.4752 | 29.0536 | 28.6602 | 29.6998 | 30.4835 | 31.1066 | 32.1313 | 33.0397 | 33.3445 | 33.9879 | 34.7488 | 35.2897 | 36.1528 | 36.3308 | 37.9331 | 38.4403 | 39.3629 | 39.4047 | 38.707 | 38.4991 | 39.5988 | 39.2443 | 38.5599 | 39.541 | 40.038 | 40.3057 | 40.8129 | 41.2772 | 41.7342 | 42.2115 | 42.7199 | 43.2086 | 43.699 | 44.1973 | 44.6996 | 45.2085 | 45.7152 | 46.2127 | 46.7111 | 47.2206 | 47.7393 | 48.237 | 48.7107 | 49.1837 | 49.6787 | 50.151 | 50.6248 | 51.077 | 51.5789 | 52.0648 | 52.4387 | 52.9347 | 53.4357 | 53.9408 | 54.4498 | 54.9605 | 55.4943 | 56.0041 | 56.513 | 57.0191 | 57.5231
| Global Low Carbon | 28.4752 | 29.0536 | 28.6602 | 29.6998 | 30.4835 | 31.1066 | 32.1313 | 33.0397 | 33.3445 | 33.9879 | 34.7488 | 35.2897 | 36.1528 | 36.3308 | 37.9331 | 38.4403 | 39.3629 | 39.4047 | 38.707 | 38.4991 | 39.5988 | 39.2443 | 38.5599 | 39.5641 | 40.0241 | 40.3508 | 40.9979 | 41.5776 | 42.0466 | 42.6359 | 43.2115 | 43.6339 | 44.2163 | 44.7812 | 45.3255 | 45.8902 | 46.4905 | 47.0467 | 47.6151 | 48.2035 | 48.8026 | 49.379 | 49.9665 | 50.5384 | 51.1437 | 51.7402 | 52.3134 | 52.9049 | 53.4824 | 54.0848 | 54.6993 | 55.3131 | 55.9461 | 56.5898 | 57.2052 | 57.7643 | 58.4827 | 59.1555 | 59.7689 | 60.5609 | 61.2494
| High Demand Sensitivity | 28.4752 | 29.0536 | 28.6602 | 29.6998 | 30.4835 | 31.1066 | 32.1313 | 33.0397 | 33.3445 | 33.9879 | 34.7488 | 35.2897 | 36.1528 | 36.3308 | 37.9331 | 38.4403 | 39.3629 | 39.4047 | 38.707 | 38.4991 | 39.5988 | 39.2443 | 38.5599 | 39.8352 | 40.5027 | 40.9313 | 41.6693 | 42.1818 | 42.7682 | 43.1843 | 43.9334 | 44.5794 | 45.1999 | 45.7339 | 46.2765 | 46.8332 | 47.5002 | 48.0869 | 48.6754 | 49.261 | 49.8737 | 50.5121 | 51.0465 | 51.6534 | 52.3808 | 52.9928 | 53.6029 | 54.0047 | 54.5537 | 55.1846 | 55.9088 | 56.6314 | 57.3452 | 57.9016 | 58.445 | 59.2199 | 59.9029 | 60.3278 | 61.0542 | 61.7966 | 62.5524
| Low Demand Sensitivity | 28.4752 | 29.0536 | 28.6602 | 29.6998 | 30.4835 | 31.1066 | 32.1313 | 33.0397 | 33.3445 | 33.9879 | 34.7488 | 35.2897 | 36.1528 | 36.3308 | 37.9331 | 38.4403 | 39.3629 | 39.4047 | 38.707 | 38.4991 | 39.5988 | 39.2443 | 38.5599 | 39.2593 | 39.5965 | 39.7087 | 40.234 | 40.5496 | 40.9371 | 41.2573 | 41.7408 | 42.059 | 42.4815 | 42.9288 | 43.4187 | 43.8611 | 44.3367 | 44.7158 | 45.1336 | 45.5891 | 45.9342 | 46.2519 | 46.6335 | 46.9987 | 47.442 | 47.6095 | 47.9435 | 48.3074 | 48.7365 | 49.0372 | 49.5956 | 49.8584 | 50.2655 | 50.5474 | 50.8519 | 51.2834 | 51.825 | 51.9986 | 52.4279 | 52.9019 | 53.2073
| Tiwai Off Sensitivity | 28.4752 | 29.0536 | 28.6602 | 29.6998 | 30.4835 | 31.1066 | 32.1313 | 33.0397 | 33.3445 | 33.9879 | 34.7488 | 35.2897 | 36.1528 | 36.3308 | 37.9331 | 38.4403 | 39.3629 | 39.4047 | 38.707 | 38.4991 | 39.5988 | 39.2443 | 38.5599 | 39.5641 | 40.0605 | 40.3292 | 39.6311 | 38.7908 | 37.9505 | 37.1316 | 37.7802 | 38.3245 | 38.8745 | 39.4325 | 39.9941 | 40.4932 | 41.0089 | 41.518 | 42.0274 | 42.5475 | 43.0868 | 43.5786 | 44.0692 | 44.4223 | 44.9283 | 45.2547 | 45.7467 | 46.2245 | 46.7068 | 47.1948 | 47.5466 | 48.0611 | 48.5639 | 49.0711 | 49.5118 | 50.0243 | 50.4744 | 50.9854 | 51.495 | 52.0018 | 52.4609
Grid demand (GXP demand) (TWh)
| Mixed Renewables Scenario | [7 empty] | 32.3637 | 32.2704 | 33.1855 | 34.0075 | 34.2068 | 35.3592 | 35.4909 | 37.1362 | 37.1227 | 37.5903 | 37.9698 | 37.7113 | 37.3675 | 38.5606 | 38.0934 | 37.479 | 38.5247 | 38.9109 | 39.0014 | 39.4581 | 39.854 | 40.2987 | 40.7644 | 41.3502 | 41.7157 | 42.2432 | 42.7769 | 43.3037 | 43.8608 | 44.2129 | 44.5777 | 45.0591 | 45.5506 | 45.975 | 46.4365 | 46.8959 | 47.3536 | 47.7571 | 48.2284 | 48.6713 | 49.1167 | 49.5655 | 50.0191 | 50.4603 | 50.922 | 51.3885 | 51.8459 | 52.3186 | 52.7917 | 53.2639 | 53.7024 | 54.1887 | 54.6519 | 55.1121
| High Geothermal Access | [7 empty] | 32.3637 | 32.2704 | 33.1855 | 34.0075 | 34.2068 | 35.3592 | 35.4909 | 37.1362 | 37.1227 | 37.5903 | 37.9698 | 37.7113 | 37.3675 | 38.5606 | 38.0934 | 37.479 | 38.5131 | 38.8838 | 38.9565 | 39.3954 | 39.774 | 40.2009 | 40.6471 | 41.2117 | 41.5767 | 42.1038 | 42.6372 | 43.1734 | 43.7155 | 44.2067 | 44.5722 | 45.0708 | 45.5639 | 46.0741 | 46.5382 | 47.0006 | 47.3016 | 47.7614 | 48.2188 | 48.6807 | 49.1286 | 49.5804 | 50.0372 | 50.4338 | 50.8989 | 51.3689 | 51.804 | 52.2805 | 52.7577 | 53.2343 | 53.664 | 54.1365 | 54.6241 | 55.0894
| Low Cost Fossil Fuels | [7 empty] | 32.3637 | 32.2704 | 33.1855 | 34.0075 | 34.2068 | 35.3592 | 35.4909 | 37.1362 | 37.1227 | 37.5903 | 37.9698 | 37.7113 | 37.3675 | 38.5606 | 38.0934 | 37.479 | 38.5026 | 38.8937 | 38.988 | 39.3573 | 39.763 | 40.2096 | 40.6764 | 41.1731 | 41.6475 | 42.1227 | 42.6051 | 43.0907 | 43.5827 | 44.0719 | 44.5515 | 45.0313 | 45.5222 | 46.0231 | 46.5023 | 46.9559 | 47.4085 | 47.8833 | 48.334 | 48.7856 | 49.2149 | 49.6944 | 50.1564 | 50.5047 | 50.9753 | 51.4503 | 51.9287 | 52.4105 | 52.8932 | 53.3994 | 53.8798 | 54.3587 | 54.8339 | 55.3062
| Global Low Carbon | [7 empty] | 32.3637 | 32.2704 | 33.1855 | 34.0075 | 34.2068 | 35.3592 | 35.4909 | 37.1362 | 37.1227 | 37.5903 | 37.9698 | 37.7113 | 37.3675 | 38.5606 | 38.0934 | 37.479 | 38.5173 | 38.8634 | 39.0058 | 39.4917 | 39.9838 | 40.4111 | 40.9603 | 41.4946 | 41.8728 | 42.4131 | 42.8477 | 43.1733 | 43.1838 | 43.5648 | 43.8999 | 44.2467 | 44.6128 | 45.0471 | 45.515 | 45.9931 | 46.4543 | 46.9486 | 47.4327 | 47.8923 | 48.3694 | 48.8311 | 49.317 | 49.7958 | 50.2546 | 50.7317 | 51.2183 | 51.6748 | 52.0725 | 52.6313 | 53.1422 | 53.591 | 54.2204 | 54.7429
| High Demand Sensitivity | [7 empty] | 32.3637 | 32.2704 | 33.1855 | 34.0075 | 34.2068 | 35.3592 | 35.4909 | 37.1362 | 37.1227 | 37.5903 | 37.9698 | 37.7113 | 37.3675 | 38.5606 | 38.0934 | 37.479 | 38.8039 | 39.3585 | 39.5992 | 40.1825 | 40.6243 | 41.1917 | 41.5895 | 42.3161 | 42.9373 | 43.5327 | 44.0386 | 44.5524 | 45.0807 | 45.72 | 46.2824 | 46.8449 | 47.4012 | 47.9855 | 48.5911 | 49.0963 | 49.6748 | 50.3687 | 50.9462 | 51.5239 | 51.8872 | 52.4025 | 52.9959 | 53.6777 | 54.3613 | 55.0389 | 55.5605 | 56.0648 | 56.7939 | 57.4293 | 57.8098 | 58.4884 | 59.1789 | 59.8884
| Low Demand Sensitivity | [7 empty] | 32.3637 | 32.2704 | 33.1855 | 34.0075 | 34.2068 | 35.3592 | 35.4909 | 37.1362 | 37.1227 | 37.5903 | 37.9698 | 37.7113 | 37.3675 | 38.5606 | 38.0934 | 37.479 | 38.2071 | 38.4342 | 38.375 | 38.7632 | 39.0195 | 39.3938 | 39.7019 | 40.1671 | 40.4659 | 40.8688 | 41.2961 | 41.7653 | 42.1839 | 42.6377 | 42.995 | 43.3897 | 43.8238 | 44.1451 | 44.4376 | 44.7948 | 45.1347 | 45.5497 | 45.6903 | 45.9989 | 46.3336 | 46.7348 | 47.0074 | 47.5312 | 47.7639 | 48.1377 | 48.3887 | 48.6554 | 49.0526 | 49.5565 | 49.6956 | 50.0851 | 50.5162 | 50.7785
| Tiwai Off Sensitivity | [7 empty] | 32.3637 | 32.2704 | 33.1855 | 34.0075 | 34.2068 | 35.3592 | 35.4909 | 37.1362 | 37.1227 | 37.5903 | 37.9698 | 37.7113 | 37.3675 | 38.5606 | 38.0934 | 37.479 | 38.5274 | 38.917 | 39.0113 | 38.1275 | 37.2033 | 36.3174 | 35.4526 | 36.0853 | 36.6133 | 37.1459 | 37.6858 | 38.2286 | 38.7081 | 39.2053 | 39.6954 | 40.1851 | 40.6852 | 41.203 | 41.6739 | 42.143 | 42.4735 | 42.9576 | 43.2594 | 43.7285 | 44.182 | 44.6395 | 45.102 | 45.4262 | 45.9143 | 46.3893 | 46.868 | 47.2788 | 47.7614 | 48.1801 | 48.6596 | 49.1369 | 49.6104 | 50.035
(Historic Data to 2012)

## Gas price & demand
Back to Contents
Gas Price and Demand
All Scenarios and Sensitivities
| Year | 1990 | 1991 | 1992 | 1993 | 1994 | 1995 | 1996 | 1997 | 1998 | 1999 | 2000 | 2001 | 2002 | 2003 | 2004 | 2005 | 2006 | 2007 | 2008 | 2009 | 2010 | 2011 | 2012 | 2013 | 2014 | 2015 | 2016 | 2017 | 2018 | 2019 | 2020 | 2021 | 2022 | 2023 | 2024 | 2025 | 2026 | 2027 | 2028 | 2029 | 2030 | 2031 | 2032 | 2033 | 2034 | 2035 | 2036 | 2037 | 2038 | 2039 | 2040 | 2041 | 2042 | 2043 | 2044 | 2045 | 2046 | 2047 | 2048 | 2049 | 2050
Gas price ($/Gross GJ)*
| Historic gas price | 1990: 4.0016; 1991: 4.0171; 1992: 4.0961; 1993: 4.1653; 1994: 4.2167; 1995: 4.186; 1996: 4.2152; 1997: 4.2907; 1998: 4.3642; 1999: 3.9029; 2000: 3.6737; 2001: 3.7444; 2002: 3.7902; 2003: 4.0696; 2004: 4.7341; 2005: 4.5624; 2006: 5.5853; 2007: 6.1452; 2008: 6.0555; 2009: 7.4091; 2010: 7.6688; 2011: 7.1314
| Mixed Renewables Scenario | [22 empty] | 7.13 | 7.13 | 7.13 | 7.13 | 7.13 | 7.13 | 7.13 | 7.13 | 7.13 | 7.13 | 7.13 | 7.13 | 7.13 | 8 | 8 | 10 | 10 | 10 | 10 | 10 | 10 | 10 | 10 | 11 | 11 | 11 | 11 | 11 | 11 | 11 | 11 | 11 | 11 | 11 | 11 | 11 | 12 | 12 | 12
| High Geothermal Access | [22 empty] | 7.13 | 7.13 | 7.13 | 7.13 | 7.13 | 7.13 | 7.13 | 7.13 | 7.13 | 7.13 | 7.13 | 7.13 | 7.13 | 7.13 | 7.13 | 9 | 10 | 10 | 10 | 10 | 10 | 10 | 10 | 10 | 11 | 11 | 11 | 11 | 11 | 11 | 11 | 11 | 11 | 11 | 11 | 11 | 11 | 12 | 12
| Low Cost Fossil Fuels | [22 empty] | 5.5 | 5.5 | 5.5 | 5.5 | 5.5 | 5.5 | 5.5 | 5.5 | 5.5 | 5.5 | 5.5 | 5.5 | 5.5 | 5.5 | 5.5 | 5.5 | 5.5 | 5.5 | 7 | 8 | 8 | 8 | 9 | 9 | 9 | 9 | 10 | 10 | 10 | 10 | 10 | 10 | 10 | 10 | 11 | 11 | 11 | 11 | 11
| Global Low Carbon | [22 empty] | 7.13 | 7.13 | 7.13 | 7.13 | 7.13 | 7.13 | 7.13 | 7.13 | 7.13 | 7.13 | 7.13 | 7.13 | 7.13 | 7.13 | 7.13 | 7.13 | 7.13 | 7.13 | 8 | 9 | 9 | 9 | 10 | 10 | 10 | 11 | 11 | 11 | 11 | 12 | 12 | 12 | 12 | 12 | 12 | 12 | 12 | 12 | 12
| High Demand Sensitivity | [22 empty] | 7.13 | 7.13 | 7.13 | 7.13 | 7.13 | 7.13 | 7.13 | 7.13 | 7.13 | 7.13 | 7.13 | 7.13 | 7.13 | 8 | 9 | 10 | 10 | 10 | 11 | 11 | 11 | 11 | 11 | 11 | 11 | 11 | 11 | 11 | 11 | 11 | 11 | 12 | 12 | 12 | 12 | 12 | 12 | 12 | 12
| Low Demand Sensitivity | [22 empty] | 7.13 | 7.13 | 7.13 | 7.13 | 7.13 | 7.13 | 7.13 | 7.13 | 7.13 | 7.13 | 7.13 | 7.13 | 7.13 | 7.13 | 7.13 | 7.13 | 7.13 | 7.13 | 7.13 | 8 | 8 | 9 | 9 | 10 | 10 | 10 | 10 | 10 | 10 | 11 | 11 | 11 | 11 | 11 | 11 | 11 | 11 | 11 | 11
| Tiwai Off Sensitivity | [22 empty] | 7.13 | 7.13 | 7.13 | 7.13 | 7.13 | 7.13 | 7.13 | 7.13 | 7.13 | 7.13 | 7.13 | 7.13 | 7.13 | 7.13 | 7.13 | 7.13 | 7.13 | 7.13 | 7.13 | 7.13 | 7.13 | 8 | 9 | 9 | 10 | 10 | 10 | 10 | 10 | 11 | 11 | 11 | 11 | 11 | 11 | 11 | 11 | 11 | 11
Gas price including assumed cost of carbon ($/Gross GJ)*
| Historic gas price including cost of carbon | 1990: 4.0016; 1991: 4.0171; 1992: 4.0961; 1993: 4.1653; 1994: 4.2167; 1995: 4.186; 1996: 4.2152; 1997: 4.2907; 1998: 4.3642; 1999: 3.9029; 2000: 3.6737; 2001: 3.7444; 2002: 3.7902; 2003: 4.0696; 2004: 4.7341; 2005: 4.5624; 2006: 5.5853; 2007: 6.1452; 2008: 6.0555; 2009: 7.4091; 2010: 7.9343; 2011: 7.397
| Mixed Renewables Scenario | [22 empty] | 7.3955 | 7.3955 | 7.3955 | 7.3955 | 7.7938 | 7.7938 | 7.7938 | 7.7938 | 8.4576 | 8.7762 | 9.1064 | 9.446 | 9.7936 | 11.0177 | 11.0699 | 13.117 | 13.1593 | 13.1974 | 13.5403 | 13.6288 | 13.7173 | 13.8058 | 13.8943 | 14.9828 | 14.9828 | 14.9828 | 14.9828 | 14.9828 | 14.9828 | 14.9828 | 14.9828 | 14.9828 | 14.9828 | 14.9828 | 14.9828 | 14.9828 | 15.9828 | 15.9828 | 15.9828
| High Geothermal Access | [22 empty] | 7.3955 | 7.3955 | 7.3955 | 7.3955 | 7.7938 | 7.7938 | 7.7938 | 7.7938 | 8.4576 | 8.7762 | 9.1064 | 9.446 | 9.7936 | 10.1477 | 10.1999 | 12.117 | 13.1593 | 13.1974 | 13.5403 | 13.6288 | 13.7173 | 13.8058 | 13.8943 | 13.9828 | 14.9828 | 14.9828 | 14.9828 | 14.9828 | 14.9828 | 14.9828 | 14.9828 | 14.9828 | 14.9828 | 14.9828 | 14.9828 | 14.9828 | 14.9828 | 15.9828 | 15.9828
| Low Cost Fossil Fuels | [22 empty] | 5.7655 | 5.7655 | 5.7655 | 5.7655 | 5.7655 | 5.7655 | 5.7655 | 5.7655 | 5.7655 | 5.7655 | 5.7655 | 5.7655 | 5.7655 | 5.7655 | 5.7655 | 5.7655 | 5.7655 | 5.7655 | 7.2655 | 8.2655 | 8.2655 | 8.2655 | 9.2655 | 9.2655 | 9.2655 | 9.2655 | 10.2655 | 10.2655 | 10.2655 | 10.2655 | 10.2655 | 10.2655 | 10.2655 | 10.2655 | 11.2655 | 11.2655 | 11.2655 | 11.2655 | 11.2655
| Global Low Carbon | [22 empty] | 7.3955 | 7.3955 | 7.3955 | 7.3955 | 7.962 | 8.5284 | 9.0949 | 9.6613 | 10.2277 | 10.7145 | 11.2013 | 11.6881 | 12.1749 | 12.6617 | 13.1485 | 13.6353 | 14.122 | 14.6088 | 15.9656 | 17.4967 | 18.0277 | 18.5587 | 20.0898 | 20.6208 | 20.7683 | 21.9159 | 22.0634 | 22.2109 | 22.3584 | 23.5059 | 23.6534 | 23.8009 | 23.9484 | 24.0959 | 24.2435 | 24.391 | 24.5385 | 24.686 | 24.8335
| High Demand Sensitivity | [22 empty] | 7.3955 | 7.3955 | 7.3955 | 7.3955 | 7.7938 | 7.7938 | 7.7938 | 7.7938 | 8.4576 | 8.7762 | 9.1064 | 9.446 | 9.7936 | 11.0177 | 12.0699 | 13.117 | 13.1593 | 13.1974 | 14.5403 | 14.6288 | 14.7173 | 14.8058 | 14.8943 | 14.9828 | 14.9828 | 14.9828 | 14.9828 | 14.9828 | 14.9828 | 14.9828 | 14.9828 | 15.9828 | 15.9828 | 15.9828 | 15.9828 | 15.9828 | 15.9828 | 15.9828 | 15.9828
| Low Demand Sensitivity | [22 empty] | 7.3955 | 7.3955 | 7.3955 | 7.3955 | 7.7938 | 7.7938 | 7.7938 | 7.7938 | 8.4576 | 8.7762 | 9.1064 | 9.446 | 9.7936 | 10.1477 | 10.1999 | 10.247 | 10.2893 | 10.3274 | 10.6703 | 11.6288 | 11.7173 | 12.8058 | 12.8943 | 13.9828 | 13.9828 | 13.9828 | 13.9828 | 13.9828 | 13.9828 | 14.9828 | 14.9828 | 14.9828 | 14.9828 | 14.9828 | 14.9828 | 14.9828 | 14.9828 | 14.9828 | 14.9828
| Tiwai Off Sensitivity | [22 empty] | 7.3955 | 7.3955 | 7.3955 | 7.3955 | 7.7938 | 7.7938 | 7.7938 | 7.7938 | 8.4576 | 8.7762 | 9.1064 | 9.446 | 9.7936 | 10.1477 | 10.1999 | 10.247 | 10.2893 | 10.3274 | 10.6703 | 10.7588 | 10.8473 | 11.8058 | 12.8943 | 12.9828 | 13.9828 | 13.9828 | 13.9828 | 13.9828 | 13.9828 | 14.9828 | 14.9828 | 14.9828 | 14.9828 | 14.9828 | 14.9828 | 14.9828 | 14.9828 | 14.9828 | 14.9828
Gas demand (Gross PJ)
| Historic gas demand | 1990: 57.6967; 1991: 70.2795; 1992: 75.6974; 1993: 69.9914; 1994: 56.958; 1995: 48.8082; 1996: 66.0451; 1997: 92.6163; 1998: 73.1625; 1999: 89.6541; 2000: 88.2961; 2001: 109.339; 2002: 92.2408; 2003: 84.7004; 2004: 60.8874; 2005: 80.2158; 2006: 81.4011; 2007: 97.928; 2008: 84.1709; 2009: 71.231; 2010: 81.9861; 2011: 70.2151; 2012: 72.1533
| Mixed Renewables Scenario | [23 empty] | 69.0425 | 61.8888 | 64.3936 | 66.9988 | 69.8877 | 71.8753 | 72.228 | 67.2559 | 63.712 | 65.9561 | 60.2802 | 59.5707 | 50.346 | 51.7173 | 50.7322 | 53.2151 | 55.6124 | 49.3117 | 49.6919 | 52.1413 | 51.7068 | 51.1944 | 52.5853 | 53.6786 | 54.3889 | 55.7109 | 53.0197 | 55.5595 | 54.9605 | 53.9344 | 56.1984 | 56.7433 | 58.3252 | 59.5565 | 59.2005 | 59.5503 | 60.5502 | 62.6932
| High Geothermal Access | [23 empty] | 68.9733 | 61.8187 | 64.1173 | 66.5994 | 69.442 | 71.318 | 71.5067 | 66.3948 | 62.7581 | 60.983 | 59.4486 | 59.1559 | 52.0699 | 53.1528 | 50.0635 | 51.1012 | 51.6786 | 52.0683 | 50.9565 | 52.4122 | 51.438 | 53.7437 | 51.1833 | 53.2869 | 53.066 | 53.3051 | 53.6152 | 53.6958 | 53.3131 | 54.6472 | 53.973 | 56.3849 | 57.6223 | 60.1099 | 59.2274 | 56.3138 | 57.996 | 58.588
| Low Cost Fossil Fuels | [23 empty] | 71.3174 | 63.9737 | 64.1389 | 65.5913 | 67.7978 | 73.1882 | 75.3133 | 79.4379 | 81.6688 | 85.4039 | 82.9238 | 82.4482 | 83.187 | 86.0646 | 89.2624 | 94.1969 | 82.9864 | 81.9719 | 82.2923 | 81.0323 | 77.4839 | 81.3806 | 88.8278 | 92.1132 | 92.5448 | 94.1101 | 95.7432 | 98.1699 | 97.2159 | 100.3594 | 104.2904 | 108.3935 | 94.4976 | 96.437 | 99.841 | 103.3792 | 104.4197 | 107.8133
| Global Low Carbon | [23 empty] | 69.0318 | 63.7197 | 64.4407 | 67.2369 | 69.5537 | 68.1635 | 63.1912 | 62.3616 | 58.123 | 60.9123 | 52.0189 | 45.039 | 36.0245 | 37.7759 | 37.0555 | 36.9277 | 35.7373 | 35.865 | 35.7292 | 38.3514 | 27.3714 | 27.8588 | 29.4339 | 30.5343 | 30.4737 | 26.3216 | 27.7468 | 30.3311 | 30.4674 | 30.68 | 30.1538 | 31.1892 | 33.4645 | 31.1777 | 31.4966 | 33.3043 | 32.723 | 36.0622
| High Demand Sensitivity | [23 empty] | 68.815 | 61.8863 | 66.5777 | 69.8277 | 62.5419 | 65.727 | 63.8278 | 64.6879 | 67.7141 | 72.8827 | 62.5726 | 58.4138 | 51.5371 | 50.8345 | 52.7092 | 53.3483 | 53.156 | 50.8828 | 51.6671 | 53.192 | 54.3101 | 56.445 | 58.0107 | 54.7357 | 54.2676 | 55.6838 | 56.4961 | 57.8233 | 58.4489 | 58.3398 | 58.6532 | 61.5581 | 60.6869 | 64.0995 | 66.6381 | 68.7236 | 67.859 | 71.6487
| Low Demand Sensitivity | [23 empty] | 67.9299 | 60.8806 | 60.8958 | 63.3549 | 64.4857 | 67.6964 | 68.7818 | 61.723 | 57.6613 | 60.2327 | 53.0424 | 45.7043 | 48.8382 | 50.6779 | 52.9349 | 53.8239 | 56.1714 | 48.4157 | 49.2906 | 51.7671 | 51.5566 | 53.1175 | 50.9767 | 51.8927 | 52.2661 | 53.3682 | 49.8403 | 53.1742 | 51.4577 | 53.1846 | 54.1794 | 52.1109 | 53.3922 | 54.5226 | 55.1909 | 57.3898 | 56.8734 | 56.2207
| Tiwai Off Sensitivity | [23 empty] | 69.0635 | 61.9096 | 64.8941 | 61.4051 | 60.8746 | 59.4927 | 56.9257 | 52.108 | 51.0338 | 52.7544 | 53.057 | 44.0751 | 47.5727 | 46.6021 | 48.2047 | 48.902 | 48.9777 | 46.9529 | 47.9001 | 51.3394 | 50.3581 | 52.1684 | 51.4929 | 50.3383 | 51.515 | 51.4836 | 50.5762 | 50.6935 | 50.554 | 52.3294 | 54.5029 | 53.664 | 56.375 | 55.9526 | 58.1802 | 58.2228 | 60.7387 | 60.0047
* Modelled gas prices shown for 2012.

## GHG_emissions
Back to Contents
Electricity greenhouse gas emission
All Scenarios and Sensitivities
| Year | 1990 | 1991 | 1992 | 1993 | 1994 | 1995 | 1996 | 1997 | 1998 | 1999 | 2000 | 2001 | 2002 | 2003 | 2004 | 2005 | 2006 | 2007 | 2008 | 2009 | 2010 | 2011 | 2012 | 2013 | 2014 | 2015 | 2016 | 2017 | 2018 | 2019 | 2020 | 2021 | 2022 | 2023 | 2024 | 2025 | 2026 | 2027 | 2028 | 2029 | 2030 | 2031 | 2032 | 2033 | 2034 | 2035 | 2036 | 2037 | 2038 | 2039 | 2040 | 2041 | 2042 | 2043 | 2044 | 2045 | 2046 | 2047 | 2048 | 2049 | 2050
Greenhouse Gas emssions from electricity generation (kt CO2 equivalent)
| Historic emissions | 1990: 3746.5611; 1991: 4181.7664; 1992: 5289.9673; 1993: 4415.1813; 1994: 3580.9107; 1995: 3300.3157; 1996: 4381.0047; 1997: 6238.5158; 1998: 4807.0585; 1999: 6036.7051; 2000: 5732.1857; 2001: 7111.2009; 2002: 6512.4833; 2003: 7795.3789; 2004: 7411.3784; 2005: 9398.8412; 2006: 9271.9961; 2007: 7903.7868; 2008: 9093.0859; 2009: 7024.2547; 2010: 6200.3394; 2011: 5864.8351; 2012: 6948.0917
| Mixed Renewables Scenario | [23 empty] | 6048.6666 | 6058.662 | 5631.5761 | 5784.812 | 5967.5588 | 6156.1962 | 6259.3044 | 5194.4346 | 4808.579 | 4898.1349 | 4652.7219 | 4652.8507 | 4149.6788 | 4234.364 | 4236.9501 | 4402.1394 | 4561.2876 | 4219.1673 | 4233.2979 | 4386.7955 | 4400.4259 | 4366.269 | 4472.4597 | 4575.6181 | 4628.4518 | 4711.1499 | 4515.6913 | 4693.4213 | 4723.0006 | 4642.6431 | 4798.9029 | 4872.0673 | 5004.4581 | 5114.8389 | 5087.3822 | 5105.8117 | 5187.9404 | 5337.4821
| Coal | [23 empty] | 1606.2328 | 1606.2328 | 1070.8219 | 1070.8219 | 1082.918 | 1153.7427 | 1217.2912 | 0 | 0 | 0 | 0 | 0 | 0 | 0 | 0 | 0 | 0 | 0 | 0 | 0 | 0 | 0 | 0 | 0 | 0 | 0 | 0 | 0 | 0 | 0 | 0 | 0 | 0 | 0 | 0 | 0 | 0 | 0
| Liguid Fuels | [23 empty] | 0.28252 | 0.28587 | 0.2878 | 0.2921 | 0.29538 | 0.29867 | 18.2569 | 241.0061 | 62.5 | 19.4681 | 0.39012 | 0.31626 | 0.32041 | 0.31942 | 0.32126 | 0.33983 | 0.60866 | 0.48787 | 0.61161 | 0.70338 | 0.71039 | 0.94187 | 3.1842 | 0.71041 | 0.71023 | 1.6657 | 2.2431 | 0.71768 | 0.72107 | 0.72449 | 2.2537 | 3.0227 | 0.73485 | 0.8685 | 1.692 | 3.2977 | 4.5473 | 9.0662
| Gas | [23 empty] | 3597.1484 | 3565.3984 | 3712.831 | 3864.6687 | 4033.9453 | 4150.3483 | 4170.496 | 3876.7635 | 3667.8711 | 3798.8407 | 3464.1852 | 3421.7078 | 2878.4109 | 2958.6071 | 2900.3939 | 3045.6559 | 3185.8734 | 2814.7867 | 2836.4978 | 2979.8609 | 2953.6849 | 2923.0425 | 3004.2103 | 3067.9216 | 3109.124 | 3186.2923 | 3027.5262 | 3176.285 | 3140.4946 | 3079.5964 | 3212.1116 | 3243.5584 | 3335.9743 | 3407.777 | 3386.3448 | 3406.3879 | 3464.6258 | 3590.1581
| Other | [23 empty] | 1.3028 | 1.3192 | 1.328 | 1.3478 | 1.3629 | 1.378 | 1.3938 | 1.4138 | 1.4265 | 1.4445 | 1.4628 | 1.4809 | 1.5 | 1.5124 | 1.5252 | 1.5418 | 1.5588 | 1.5737 | 1.5897 | 1.6057 | 1.6217 | 1.6359 | 1.6524 | 1.6679 | 1.6836 | 1.6994 | 1.7154 | 1.731 | 1.7473 | 1.7638 | 1.7801 | 1.7969 | 1.8137 | 1.8305 | 1.8463 | 1.8637 | 1.8803 | 1.8969
| Geothermal (fugitive emissions) | [23 empty] | 843.7 | 885.4258 | 846.3074 | 847.6816 | 849.0372 | 850.4286 | 851.8664 | 1075.2512 | 1076.7815 | 1078.3815 | 1186.6837 | 1229.3457 | 1269.4475 | 1273.9251 | 1334.7098 | 1354.6019 | 1373.2468 | 1402.3191 | 1394.5988 | 1404.6255 | 1444.4089 | 1440.6486 | 1463.4128 | 1505.3181 | 1516.934 | 1521.4925 | 1484.2066 | 1514.6876 | 1580.0376 | 1560.5584 | 1582.7576 | 1623.6894 | 1665.9352 | 1704.3629 | 1697.4991 | 1694.2624 | 1716.8871 | 1736.3609
| High Geothermal Access | [23 empty] | 6047.6458 | 6058.5351 | 5620.6593 | 5768.3148 | 5941.3113 | 6111.9097 | 6191.6021 | 5133.3761 | 4774.6858 | 4724.5148 | 4619.1244 | 4638.1017 | 4336.4405 | 4430.8769 | 4228.9167 | 4350.7346 | 4411.3021 | 4445.557 | 4468.1034 | 4614.5111 | 4555.734 | 4729.048 | 4686.0273 | 4861.096 | 4852.8265 | 4857.4502 | 4866.359 | 4872.2979 | 4912.2966 | 5006.0903 | 4944.0857 | 5112.9003 | 5188.8761 | 5350.5393 | 5287.4362 | 5068.3019 | 5193.4111 | 5279.0176
| Coal | [23 empty] | 1606.2328 | 1606.2328 | 1070.8219 | 1070.8219 | 1074.0832 | 1131.4628 | 1193.647 | 0 | 0 | 0 | 0 | 0 | 0 | 0 | 0 | 0 | 0 | 0 | 0 | 0 | 0 | 0 | 0 | 0 | 0 | 0 | 0 | 0 | 0 | 0 | 0 | 0 | 0 | 0 | 0 | 0 | 0 | 0
| Liguid Fuels | [23 empty] | 0.28252 | 0.28587 | 0.2878 | 0.2921 | 0.29538 | 0.29867 | 3.7086 | 215.3505 | 69.4058 | 8.5598 | 0.34992 | 0.31633 | 0.32038 | 0.32035 | 0.3222 | 0.32487 | 0.40928 | 0.61307 | 0.53146 | 1.058 | 0.60155 | 4.7135 | 0.65668 | 3.5607 | 4.1592 | 0.59762 | 0.68369 | 0.68717 | 0.69056 | 0.96019 | 2.1294 | 0.70068 | 0.77531 | 2.5217 | 3.6391 | 2.32 | 4.2021 | 6.3574
| Gas | [23 empty] | 3593.4737 | 3561.2791 | 3696.5861 | 3841.1866 | 4007.7414 | 4117.5833 | 4128.0883 | 3826.138 | 3611.7941 | 3506.4768 | 3415.2985 | 3397.3014 | 2979.676 | 3042.6373 | 2860.7555 | 2921.0865 | 2954.3198 | 2976.3406 | 2910.3616 | 2995.3038 | 2937.7144 | 3072.6249 | 2921.4906 | 3044.6197 | 3031.0788 | 3044.5828 | 3062.2483 | 3066.5308 | 3043.4642 | 3121.2881 | 3081.1511 | 3222.3393 | 3294.5016 | 3440.161 | 3387.8004 | 3215.974 | 3314.3598 | 3348.6828
| Other | [23 empty] | 1.3028 | 1.3192 | 1.328 | 1.3478 | 1.3629 | 1.378 | 1.3938 | 1.4138 | 1.4265 | 1.4445 | 1.4628 | 1.4812 | 1.4999 | 1.5168 | 1.5296 | 1.5468 | 1.5638 | 1.5814 | 1.5976 | 1.6136 | 1.6245 | 1.6405 | 1.6565 | 1.6726 | 1.6883 | 1.7041 | 1.7201 | 1.7342 | 1.7506 | 1.7671 | 1.7826 | 1.7994 | 1.8162 | 1.8331 | 1.8484 | 1.8652 | 1.8825 | 1.8991
| Geothermal (fugitive emissions) | [23 empty] | 846.3539 | 889.4182 | 851.6355 | 854.6664 | 857.8284 | 861.1869 | 864.7643 | 1090.4739 | 1092.0594 | 1208.0336 | 1202.0131 | 1239.0027 | 1354.9443 | 1386.4025 | 1366.3095 | 1427.7765 | 1455.0093 | 1467.0218 | 1555.6128 | 1616.5356 | 1615.7936 | 1650.0691 | 1762.2235 | 1811.2431 | 1815.9002 | 1810.5657 | 1801.7068 | 1803.3457 | 1866.3913 | 1882.0748 | 1859.0226 | 1888.061 | 1891.783 | 1906.0236 | 1894.1483 | 1848.1426 | 1872.9667 | 1922.0782
| Low Cost Fossil Fuels | [23 empty] | 5968.3455 | 5979.8167 | 5950.4567 | 6036.2099 | 6166.4432 | 6015.5788 | 6180.004 | 6384.2086 | 6516.0284 | 6737.767 | 6592.896 | 6579.7155 | 6622.6132 | 6803.5532 | 6998.3975 | 7349.1323 | 6843.7936 | 6796.8772 | 6840.1434 | 6848.9667 | 6309.8909 | 6560.4093 | 6510.1899 | 6704.6101 | 6731.4214 | 6825.9774 | 6930.0958 | 7073.8291 | 7089.8774 | 7269.7314 | 7502.5623 | 7748.179 | 9399.8662 | 9667.2848 | 9869.109 | 10079.2886 | 10182.5166 | 10385.1815
| Coal | [23 empty] | 1405.4537 | 1405.4537 | 1405.4537 | 1405.4537 | 1405.4537 | 936.9691 | 936.9691 | 936.9691 | 936.9691 | 938.457 | 938.7389 | 952.656 | 951.4344 | 962.4335 | 968.4462 | 1028.2162 | 959.1454 | 970.8522 | 994.1637 | 960.5591 | 469.2101 | 483.6876 | 0 | 0 | 0 | 0 | 0 | 0 | 0 | 0 | 0 | 0 | 2469.6648 | 2621.0016 | 2621.0016 | 2621.0016 | 2621.0016 | 2621.0016
| Liguid Fuels | [23 empty] | 0.28235 | 0.28571 | 0.28763 | 0.29126 | 0.29458 | 0.29786 | 39.1088 | 0.30011 | 0.30363 | 0.30715 | 0.31074 | 0.31435 | 0.318 | 0.31881 | 0.32153 | 0.32416 | 0.32675 | 0.32931 | 0.33162 | 0.33367 | 0.33563 | 6.0465 | 0.33943 | 0.34115 | 0.3704 | 1.4426 | 8.0964 | 7.5143 | 7.1006 | 0.57364 | 0.66447 | 3.3428 | 0.46937 | 0.63916 | 0.44321 | 0.63686 | 0.68546 | 1.6285
| Gas | [23 empty] | 3717.9912 | 3687.9027 | 3697.8293 | 3782.4477 | 3911.5321 | 4227.9842 | 4352.4004 | 4594.169 | 4724.7185 | 4943.6626 | 4797.1677 | 4768.6934 | 4811.3999 | 4979.8952 | 5167.2444 | 5456.6875 | 4797.0247 | 4736.8089 | 4755.1304 | 4680.528 | 4471.3611 | 4699.9305 | 5137.2973 | 5329.8596 | 5354.7413 | 5446.272 | 5541.7291 | 5684.006 | 5627.3653 | 5811.5741 | 6042.0847 | 6282.7346 | 5465.2821 | 5578.7868 | 5778.3343 | 5985.7833 | 6046.4299 | 6245.4811
| Other | [23 empty] | 1.302 | 1.3184 | 1.3272 | 1.3439 | 1.3592 | 1.3743 | 1.39 | 1.4067 | 1.4228 | 1.439 | 1.4554 | 1.4719 | 1.4887 | 1.5054 | 1.5217 | 1.5382 | 1.5549 | 1.572 | 1.5884 | 1.604 | 1.6196 | 1.6359 | 1.6514 | 1.667 | 1.6819 | 1.6984 | 1.7144 | 1.7268 | 1.7431 | 1.7596 | 1.7762 | 1.793 | 1.8098 | 1.8274 | 1.8442 | 1.8609 | 1.8776 | 1.8942
| Geothermal (fugitive emissions) | [23 empty] | 843.3162 | 884.8562 | 845.5588 | 846.6733 | 847.8036 | 848.9533 | 850.1357 | 851.3636 | 852.6143 | 853.9012 | 855.2232 | 856.5799 | 857.9723 | 859.4003 | 860.8636 | 862.3663 | 1085.7418 | 1087.3147 | 1088.9292 | 1205.9419 | 1367.3645 | 1369.1088 | 1370.9018 | 1372.7424 | 1374.6278 | 1376.5644 | 1378.556 | 1380.5821 | 1453.6684 | 1455.824 | 1458.0369 | 1460.3086 | 1462.6402 | 1465.0299 | 1467.4857 | 1470.0059 | 1512.522 | 1515.176
| Global Low Carbon | [23 empty] | 6047.665 | 5630.2949 | 5633.3829 | 5797.3828 | 5646.0717 | 5446.9376 | 4684.2278 | 4659.9407 | 4396.3948 | 4576.7145 | 4094.4057 | 3709.6623 | 3154.6593 | 3266.7823 | 3206.2795 | 3188.2213 | 3105.2679 | 3119.7741 | 3104.4334 | 3275.3307 | 2822.3512 | 2849.8308 | 2933.2254 | 3043.1475 | 3092.6056 | 2764.3578 | 2854.9853 | 3053.7984 | 3047.3118 | 3087.7106 | 3125.7113 | 3232.8405 | 3390.2341 | 3199.4283 | 3252.6485 | 3365.3618 | 3306.2408 | 3527.0915
| Coal | [23 empty] | 1606.2328 | 1070.8219 | 1070.8219 | 1070.8219 | 613.6838 | 592.3096 | 0 | 0 | 0 | 0 | 0 | 0 | 0 | 0 | 0 | 0 | 0 | 0 | 0 | 0 | 0 | 0 | 0 | 0 | 0 | 0 | 0 | 0 | 0 | 0 | 0 | 0 | 0 | 0 | 0 | 0 | 0 | 0
| Liguid Fuels | [23 empty] | 0.28252 | 0.28561 | 0.28795 | 0.29258 | 169.8823 | 73.4417 | 0.3043 | 0.30842 | 0.30661 | 0.31078 | 0.31483 | 0.3584 | 0.60863 | 0.66233 | 0.8062 | 1.6171 | 0.65342 | 0.71971 | 2.1385 | 3.5893 | 4.1556 | 4.8112 | 0.97106 | 1.9103 | 2.4534 | 0.85449 | 0.64648 | 0.82194 | 0.87974 | 1.0807 | 1.876 | 4.0333 | 5.678 | 4.5985 | 5.8947 | 4.9483 | 1.1157 | 4.5474
| Gas | [23 empty] | 3596.5827 | 3673.0945 | 3715.4698 | 3878.2911 | 4013.297 | 3930.7141 | 3637.254 | 3587.3556 | 3337.5239 | 3500.457 | 2976.8234 | 2565.5302 | 2034.5772 | 2136.555 | 2093.3323 | 2084.9268 | 2014.0311 | 2020.6825 | 2011.9269 | 2165.2231 | 1518.8296 | 1546.6884 | 1638.4586 | 1702.4816 | 1698.2962 | 1453.5725 | 1536.6791 | 1687.9061 | 1695.308 | 1707.1035 | 1675.471 | 1735.7084 | 1868.9677 | 1733.762 | 1751.8276 | 1857.5492 | 1822.5258 | 2018.2779
| Other | [23 empty] | 1.3028 | 1.318 | 1.3287 | 1.35 | 1.3838 | 1.4184 | 1.4538 | 1.4902 | 1.5274 | 1.5656 | 1.6048 | 1.6449 | 1.686 | 1.7281 | 1.7713 | 1.8156 | 1.861 | 1.9075 | 1.9552 | 2.0041 | 2.0542 | 2.1056 | 2.1582 | 2.2122 | 2.2675 | 2.3242 | 2.3823 | 2.4418 | 2.5029 | 2.5654 | 2.6296 | 2.6953 | 2.7627 | 2.8318 | 2.9026 | 2.9751 | 3.0495 | 3.1257
| Geothermal (fugitive emissions) | [23 empty] | 843.2642 | 884.7749 | 845.4745 | 846.6272 | 847.8248 | 849.0539 | 1045.2157 | 1070.7866 | 1057.0369 | 1074.3811 | 1115.6627 | 1142.1288 | 1117.7875 | 1127.8368 | 1110.3697 | 1099.8618 | 1088.7223 | 1096.4643 | 1088.4127 | 1104.5142 | 1297.3118 | 1296.2256 | 1291.6376 | 1336.5434 | 1389.5886 | 1307.6067 | 1315.2774 | 1362.6285 | 1348.6212 | 1376.961 | 1445.7346 | 1490.4035 | 1512.8256 | 1458.236 | 1492.0236 | 1499.8892 | 1479.5498 | 1501.1404
| High Demand Sensitivity | [23 empty] | 6169.8849 | 6191.3721 | 5892.3654 | 6104.8069 | 5877.4255 | 6065.2072 | 5954.717 | 6005.1955 | 5717.3178 | 5416.9175 | 4790.2523 | 4587.5673 | 4231.2753 | 4166.583 | 4317.3896 | 4372.7559 | 4399.8526 | 4321.8742 | 4399.2904 | 4525.65 | 4661.4641 | 4798.2956 | 4899.5936 | 4698.936 | 4667.9934 | 4763.3282 | 4801.3201 | 4889.3517 | 4999.7328 | 4984.6442 | 4991.9382 | 5189.2357 | 5114.0174 | 5337.9398 | 5499.3793 | 5685.8852 | 5621.5697 | 5906.9794
| Coal | [23 empty] | 1740.0855 | 1740.0855 | 1204.6746 | 1226.2049 | 1204.6746 | 1204.6746 | 1204.6746 | 1204.6746 | 728.7248 | 0 | 0 | 0 | 0 | 0 | 0 | 0 | 0 | 0 | 0 | 0 | 0 | 0 | 0 | 0 | 0 | 0 | 0 | 0 | 0 | 0 | 0 | 0 | 0 | 0 | 0 | 0 | 0 | 0
| Liguid Fuels | [23 empty] | 0.28445 | 0.28903 | 0.2921 | 0.29738 | 0.30104 | 0.30524 | 0.30334 | 0.30868 | 10.1126 | 134.043 | 0.74033 | 0.51051 | 0.46189 | 0.57069 | 0.75787 | 0.7939 | 2.3111 | 2.4013 | 3.866 | 9.2771 | 14.4823 | 2.5766 | 4.7169 | 3.3094 | 1.8983 | 4.1868 | 1.1869 | 3.0672 | 4.2429 | 6.1939 | 3.248 | 5.573 | 5.1919 | 8.2052 | 5.387 | 25.5302 | 17.2092 | 56.4559
| Gas | [23 empty] | 3584.436 | 3564.1255 | 3839.5878 | 4029.0627 | 3599.9838 | 3786.3073 | 3674.3778 | 3723.2436 | 3899.8948 | 4202.6339 | 3595.3958 | 3350.0126 | 2944.6721 | 2902.1944 | 3011.9015 | 3048.877 | 3036.6851 | 2902.2795 | 2947.1065 | 3036.2631 | 3101.472 | 3225.6246 | 3316.6464 | 3123.4574 | 3095.3266 | 3178.1596 | 3224.9478 | 3301.3119 | 3336.9583 | 3329.8652 | 3348.3471 | 3518.8804 | 3466.1356 | 3665.4183 | 3814.5859 | 3935.9984 | 3883.6191 | 4105.692
| Other | [23 empty] | 1.3117 | 1.3337 | 1.3478 | 1.3721 | 1.389 | 1.4083 | 1.422 | 1.4467 | 1.468 | 1.4884 | 1.506 | 1.5238 | 1.5422 | 1.5641 | 1.5835 | 1.6028 | 1.6221 | 1.6423 | 1.6633 | 1.6809 | 1.7009 | 1.7249 | 1.745 | 1.7651 | 1.7783 | 1.7964 | 1.8172 | 1.841 | 1.8648 | 1.8883 | 1.9066 | 1.9245 | 1.9501 | 1.9725 | 1.9865 | 2.0105 | 2.0349 | 2.0598
| Geothermal (fugitive emissions) | [23 empty] | 843.7672 | 885.5383 | 846.4631 | 847.8699 | 1071.0771 | 1072.5118 | 1073.9392 | 1075.5219 | 1077.1177 | 1078.7522 | 1192.6102 | 1235.5204 | 1284.5991 | 1262.2537 | 1303.1468 | 1321.4821 | 1359.2344 | 1415.5512 | 1446.6546 | 1478.4288 | 1543.8089 | 1568.3696 | 1576.4853 | 1570.4041 | 1568.9902 | 1579.1854 | 1573.3683 | 1583.1316 | 1656.6669 | 1646.6967 | 1638.4365 | 1662.8577 | 1640.7399 | 1662.3437 | 1677.4198 | 1722.3462 | 1718.7065 | 1742.7717
| Low Demand Sensitivity | [23 empty] | 5990.0083 | 6000.233 | 5427.2591 | 5571.9376 | 5639.4348 | 5293.8021 | 5448.7959 | 4630.857 | 4389.0073 | 4544.8608 | 4209.7274 | 3850.4758 | 4017.0213 | 4135.2597 | 4279.3767 | 4371.1486 | 4522.9978 | 4093.5385 | 4147.5106 | 4327.7638 | 4360.6543 | 4468.7165 | 4349.519 | 4436.9198 | 4499.4048 | 4566.4862 | 4303.3969 | 4549.2456 | 4502.9294 | 4623.3059 | 4685.7893 | 4538.4188 | 4623.7964 | 4693.3549 | 4740.9398 | 4884.5485 | 4846.4298 | 4805.1106
| Coal | [23 empty] | 1606.2328 | 1606.2328 | 1070.8219 | 1070.8219 | 1070.8219 | 535.447 | 570.0061 | 0 | 0 | 0 | 0 | 0 | 0 | 0 | 0 | 0 | 0 | 0 | 0 | 0 | 0 | 0 | 0 | 0 | 0 | 0 | 0 | 0 | 0 | 0 | 0 | 0 | 0 | 0 | 0 | 0 | 0 | 0
| Liguid Fuels | [23 empty] | 0.28034 | 0.28256 | 0.28336 | 0.28712 | 0.28939 | 0.29216 | 55.5739 | 0.29317 | 0.29548 | 0.29853 | 0.30174 | 0.30526 | 0.30844 | 0.30823 | 0.31003 | 0.31201 | 0.35137 | 0.31541 | 0.31641 | 0.33397 | 0.34141 | 1.0137 | 0.4475 | 0.51488 | 0.57464 | 0.5375 | 0.49751 | 0.63437 | 0.63612 | 0.63889 | 0.64076 | 0.76177 | 1.7137 | 0.64949 | 0.65061 | 0.79065 | 0.65273 | 0.6589
| Gas | [23 empty] | 3538.6974 | 3507.286 | 3508.9411 | 3652.31 | 3718.5468 | 3906.9806 | 3970.8208 | 3554.8885 | 3315.7787 | 3466.3184 | 3042.9763 | 2610.7815 | 2794.1411 | 2901.581 | 3033.8808 | 3085.6104 | 3223.202 | 2767.0054 | 2818.1245 | 2963.3734 | 2950.6782 | 3041.6422 | 2916.023 | 2969.8831 | 2991.4241 | 3055.8355 | 2848.546 | 3043.2111 | 2942.5098 | 3043.5159 | 3102.2333 | 2980.1794 | 3055.1426 | 3120.6287 | 3160.5128 | 3289.1574 | 3257.8307 | 3219.1418
| Other | [23 empty] | 1.2928 | 1.3039 | 1.3076 | 1.3249 | 1.3353 | 1.348 | 1.3586 | 1.3745 | 1.385 | 1.3989 | 1.4136 | 1.4297 | 1.4443 | 1.46 | 1.4725 | 1.4862 | 1.5012 | 1.5126 | 1.523 | 1.5356 | 1.5476 | 1.5622 | 1.5677 | 1.5787 | 1.5907 | 1.6048 | 1.6147 | 1.6331 | 1.6418 | 1.6552 | 1.6645 | 1.6745 | 1.6887 | 1.7065 | 1.7123 | 1.7264 | 1.742 | 1.7521
| Geothermal (fugitive emissions) | [23 empty] | 843.505 | 885.1278 | 845.9052 | 847.1938 | 848.4415 | 849.7343 | 851.0364 | 1074.3008 | 1071.5482 | 1076.845 | 1165.0358 | 1237.9593 | 1221.1274 | 1231.9105 | 1243.7134 | 1283.74 | 1297.9432 | 1324.7052 | 1327.5467 | 1362.5208 | 1408.087 | 1424.4984 | 1431.4808 | 1464.9431 | 1505.8153 | 1508.5083 | 1452.7387 | 1503.767 | 1558.1416 | 1577.496 | 1581.2507 | 1555.8032 | 1565.2514 | 1570.3701 | 1578.0641 | 1592.874 | 1586.2044 | 1583.5579
| Tiwai Off Sensitivity | [23 empty] | 6049.4868 | 6059.4485 | 5660.4239 | 5455.2315 | 4889.1938 | 4273.2937 | 4123.0339 | 3839.8783 | 3777.1974 | 3878.7664 | 3897.0178 | 3562.8967 | 3750.2585 | 3758.9234 | 3887.6791 | 3990.3889 | 4007.8674 | 3937.7006 | 4001.7543 | 4234.2604 | 4174.5286 | 4302.0076 | 4255.4595 | 4238.1932 | 4346.031 | 4337.1517 | 4311.1205 | 4317.8146 | 4368.0696 | 4503.9847 | 4649.8448 | 4582.8205 | 4765.3707 | 4727.7036 | 4876.5656 | 4904.982 | 5074.8391 | 5026.5957
| Coal | [23 empty] | 1606.2328 | 1606.2328 | 1070.8219 | 1070.8219 | 535.4109 | 0 | 0 | 0 | 0 | 0 | 0 | 0 | 0 | 0 | 0 | 0 | 0 | 0 | 0 | 0 | 0 | 0 | 0 | 0 | 0 | 0 | 0 | 0 | 0 | 0 | 0 | 0 | 0 | 0 | 0 | 0 | 0 | 0
| Liguid Fuels | [23 empty] | 0.28252 | 0.28587 | 0.2878 | 0.28282 | 0.27684 | 0.27085 | 0.26078 | 0.26541 | 0.2693 | 0.27324 | 0.28552 | 0.33057 | 0.28482 | 0.28521 | 0.28799 | 0.29068 | 0.29334 | 0.29605 | 0.29834 | 0.30053 | 0.3017 | 0.30384 | 0.30469 | 0.30659 | 0.30833 | 0.31003 | 0.31357 | 0.3162 | 0.31966 | 0.37281 | 0.48403 | 0.5933 | 0.7524 | 1.2358 | 0.65495 | 0.70032 | 1.0968 | 2.6711
| Gas | [23 empty] | 3598.2634 | 3566.6204 | 3742.2498 | 3535.8754 | 3504.1003 | 3422.4368 | 3270.9699 | 2986.4329 | 2922.3881 | 3022.5516 | 3039.3504 | 2510.3072 | 2715.1121 | 2657.3665 | 2750.882 | 2791.1745 | 2794.9062 | 2674.997 | 2730.0305 | 2931.5805 | 2873.6012 | 2979.4153 | 2939.4009 | 2871.013 | 2939.6175 | 2937.2188 | 2883.3153 | 2889.9122 | 2881.164 | 2984.9345 | 3112.1087 | 3062.3375 | 3221.1268 | 3195.8349 | 3326.2178 | 3328.171 | 3475.5271 | 3432.0101
| Other | [23 empty] | 1.3028 | 1.3192 | 1.328 | 1.305 | 1.2773 | 1.2497 | 1.2227 | 1.2441 | 1.262 | 1.2801 | 1.2985 | 1.317 | 1.3334 | 1.3504 | 1.3671 | 1.3839 | 1.401 | 1.4188 | 1.435 | 1.4512 | 1.4628 | 1.4794 | 1.4902 | 1.5064 | 1.5221 | 1.538 | 1.5541 | 1.5657 | 1.5826 | 1.5992 | 1.6159 | 1.6304 | 1.6473 | 1.6621 | 1.6789 | 1.6957 | 1.7124 | 1.7275
| Geothermal (fugitive emissions) | [23 empty] | 843.4053 | 884.9902 | 845.7365 | 846.9464 | 848.1284 | 849.3363 | 850.5805 | 851.9359 | 853.278 | 854.6615 | 856.0834 | 1050.942 | 1033.5282 | 1099.9213 | 1135.142 | 1197.5397 | 1211.2669 | 1260.9888 | 1269.9904 | 1300.9282 | 1299.1628 | 1320.809 | 1314.2637 | 1365.3672 | 1404.5831 | 1398.0848 | 1425.9375 | 1426.0206 | 1485.0033 | 1517.0782 | 1535.6362 | 1518.2593 | 1541.8442 | 1528.9708 | 1548.0139 | 1574.415 | 1596.5029 | 1590.187