## Contents
Electricity Demand and Generation Scenarios (2024) - Results
This workbook provides time series of results from EDGS 2024 modelling. More information on these results and how they differ by scenarios is available in the EDGS 2024 summary report.
Data is presented in long format and is machine-readable. It is also able to queried within this file either through filtering or creating a PivotTable.
Contents
Total electricity demand
Electricity demand by sector
Peak demand
Total energy demand
GEM build schedule
Electricity generation by commodity
Greenhouse gas emissions
Electricity generation emission factors
Note that these apply to grid electricity generation only, in line with MfE's Measuring Emissions Guidance 2024.
Measures and indicators

## Total electricity demand
TimePeriod | Scenario | Status | Unit | Value
1990 | Constraint | Historical | TWh | 28.806
1990 | Environmental | Historical | TWh | 28.806
1990 | Growth | Historical | TWh | 28.806
1990 | Innovation | Historical | TWh | 28.806
1990 | Reference | Historical | TWh | 28.806
1991 | Constraint | Historical | TWh | 29.42
1991 | Environmental | Historical | TWh | 29.42
1991 | Growth | Historical | TWh | 29.42
1991 | Innovation | Historical | TWh | 29.42
1991 | Reference | Historical | TWh | 29.42
1992 | Constraint | Historical | TWh | 28.762
1992 | Environmental | Historical | TWh | 28.762
1992 | Growth | Historical | TWh | 28.762
1992 | Innovation | Historical | TWh | 28.762
1992 | Reference | Historical | TWh | 28.762
1993 | Constraint | Historical | TWh | 29.894
1993 | Environmental | Historical | TWh | 29.894
1993 | Growth | Historical | TWh | 29.894
1993 | Innovation | Historical | TWh | 29.894
1993 | Reference | Historical | TWh | 29.894
1994 | Constraint | Historical | TWh | 30.539
1994 | Environmental | Historical | TWh | 30.539
1994 | Growth | Historical | TWh | 30.539
1994 | Innovation | Historical | TWh | 30.539
1994 | Reference | Historical | TWh | 30.539
1995 | Constraint | Historical | TWh | 31.186
1995 | Environmental | Historical | TWh | 31.186
1995 | Growth | Historical | TWh | 31.186
1995 | Innovation | Historical | TWh | 31.186
1995 | Reference | Historical | TWh | 31.186
1996 | Constraint | Historical | TWh | 31.923
1996 | Environmental | Historical | TWh | 31.923
1996 | Growth | Historical | TWh | 31.923
1996 | Innovation | Historical | TWh | 31.923
1996 | Reference | Historical | TWh | 31.923
1997 | Constraint | Historical | TWh | 33.253
1997 | Environmental | Historical | TWh | 33.253
1997 | Growth | Historical | TWh | 33.253
1997 | Innovation | Historical | TWh | 33.253
1997 | Reference | Historical | TWh | 33.253
1998 | Constraint | Historical | TWh | 32.969
1998 | Environmental | Historical | TWh | 32.969
1998 | Growth | Historical | TWh | 32.969
1998 | Innovation | Historical | TWh | 32.969
1998 | Reference | Historical | TWh | 32.969
1999 | Constraint | Historical | TWh | 34.075
1999 | Environmental | Historical | TWh | 34.075
1999 | Growth | Historical | TWh | 34.075
1999 | Innovation | Historical | TWh | 34.075
1999 | Reference | Historical | TWh | 34.075
2000 | Constraint | Historical | TWh | 34.695
2000 | Environmental | Historical | TWh | 34.695
2000 | Growth | Historical | TWh | 34.695
2000 | Innovation | Historical | TWh | 34.695
2000 | Reference | Historical | TWh | 34.695
2001 | Constraint | Historical | TWh | 35.419
2001 | Environmental | Historical | TWh | 35.419
2001 | Growth | Historical | TWh | 35.419
2001 | Innovation | Historical | TWh | 35.419
2001 | Reference | Historical | TWh | 35.419
2002 | Constraint | Historical | TWh | 36.228
2002 | Environmental | Historical | TWh | 36.228
2002 | Growth | Historical | TWh | 36.228
2002 | Innovation | Historical | TWh | 36.228
2002 | Reference | Historical | TWh | 36.228
2003 | Constraint | Historical | TWh | 36.462
2003 | Environmental | Historical | TWh | 36.462
2003 | Growth | Historical | TWh | 36.462
2003 | Innovation | Historical | TWh | 36.462
2003 | Reference | Historical | TWh | 36.462
2004 | Constraint | Historical | TWh | 37.794
2004 | Environmental | Historical | TWh | 37.794
2004 | Growth | Historical | TWh | 37.794
2004 | Innovation | Historical | TWh | 37.794
2004 | Reference | Historical | TWh | 37.794
2005 | Constraint | Historical | TWh | 38.368
2005 | Environmental | Historical | TWh | 38.368
2005 | Growth | Historical | TWh | 38.368
2005 | Innovation | Historical | TWh | 38.368
2005 | Reference | Historical | TWh | 38.368
2006 | Constraint | Historical | TWh | 39.229
2006 | Environmental | Historical | TWh | 39.229
2006 | Growth | Historical | TWh | 39.229
2006 | Innovation | Historical | TWh | 39.229
2006 | Reference | Historical | TWh | 39.229
2007 | Constraint | Historical | TWh | 39.662
2007 | Environmental | Historical | TWh | 39.662
2007 | Growth | Historical | TWh | 39.662
2007 | Innovation | Historical | TWh | 39.662
2007 | Reference | Historical | TWh | 39.662
2008 | Constraint | Historical | TWh | 39.188
2008 | Environmental | Historical | TWh | 39.188
2008 | Growth | Historical | TWh | 39.188
2008 | Innovation | Historical | TWh | 39.188
2008 | Reference | Historical | TWh | 39.188
2009 | Constraint | Historical | TWh | 39.322
2009 | Environmental | Historical | TWh | 39.322
2009 | Growth | Historical | TWh | 39.322
2009 | Innovation | Historical | TWh | 39.322
2009 | Reference | Historical | TWh | 39.322
2010 | Constraint | Historical | TWh | 40.578
2010 | Environmental | Historical | TWh | 40.578
2010 | Growth | Historical | TWh | 40.578
2010 | Innovation | Historical | TWh | 40.578
2010 | Reference | Historical | TWh | 40.578
2011 | Constraint | Historical | TWh | 40.335
2011 | Environmental | Historical | TWh | 40.335
2011 | Growth | Historical | TWh | 40.335
2011 | Innovation | Historical | TWh | 40.335
2011 | Reference | Historical | TWh | 40.335
2012 | Constraint | Historical | TWh | 39.986
2012 | Environmental | Historical | TWh | 39.986
2012 | Growth | Historical | TWh | 39.986
2012 | Innovation | Historical | TWh | 39.986
2012 | Reference | Historical | TWh | 39.986
2013 | Constraint | Historical | TWh | 39.316
2013 | Environmental | Historical | TWh | 39.316
2013 | Growth | Historical | TWh | 39.316
2013 | Innovation | Historical | TWh | 39.316
2013 | Reference | Historical | TWh | 39.316
2014 | Constraint | Historical | TWh | 40.287
2014 | Environmental | Historical | TWh | 40.287
2014 | Growth | Historical | TWh | 40.287
2014 | Innovation | Historical | TWh | 40.287
2014 | Reference | Historical | TWh | 40.287
2015 | Constraint | Historical | TWh | 40.893
2015 | Environmental | Historical | TWh | 40.893
2015 | Growth | Historical | TWh | 40.893
2015 | Innovation | Historical | TWh | 40.893
2015 | Reference | Historical | TWh | 40.893
2016 | Constraint | Historical | TWh | 40.225
2016 | Environmental | Historical | TWh | 40.225
2016 | Growth | Historical | TWh | 40.225
2016 | Innovation | Historical | TWh | 40.225
2016 | Reference | Historical | TWh | 40.225
2017 | Constraint | Historical | TWh | 39.946
2017 | Environmental | Historical | TWh | 39.946
2017 | Growth | Historical | TWh | 39.946
2017 | Innovation | Historical | TWh | 39.946
2017 | Reference | Historical | TWh | 39.946
2018 | Constraint | Historical | TWh | 40.314
2018 | Environmental | Historical | TWh | 40.314
2018 | Growth | Historical | TWh | 40.314
2018 | Innovation | Historical | TWh | 40.314
2018 | Reference | Historical | TWh | 40.314
2019 | Constraint | Historical | TWh | 40.534
2019 | Environmental | Historical | TWh | 40.534
2019 | Growth | Historical | TWh | 40.534
2019 | Innovation | Historical | TWh | 40.534
2019 | Reference | Historical | TWh | 40.534
2020 | Constraint | Historical | TWh | 39.962
2020 | Environmental | Historical | TWh | 39.962
2020 | Growth | Historical | TWh | 39.962
2020 | Innovation | Historical | TWh | 39.962
2020 | Reference | Historical | TWh | 39.962
2021 | Constraint | Historical | TWh | 39.923
2021 | Environmental | Historical | TWh | 39.923
2021 | Growth | Historical | TWh | 39.923
2021 | Innovation | Historical | TWh | 39.923
2021 | Reference | Historical | TWh | 39.923
2022 | Constraint | Historical | TWh | 39.43
2022 | Environmental | Historical | TWh | 39.43
2022 | Growth | Historical | TWh | 39.43
2022 | Innovation | Historical | TWh | 39.43
2022 | Reference | Historical | TWh | 39.43
2023 | Constraint | Historical | TWh | 39.62
2023 | Environmental | Historical | TWh | 39.62
2023 | Growth | Historical | TWh | 39.62
2023 | Innovation | Historical | TWh | 39.62
2023 | Reference | Historical | TWh | 39.62
2024 | Constraint | Projected | TWh | 40.477
2024 | Environmental | Projected | TWh | 41.08
2024 | Growth | Projected | TWh | 40.595
2024 | Innovation | Projected | TWh | 41.197
2024 | Reference | Projected | TWh | 40.575
2025 | Constraint | Projected | TWh | 41.463
2025 | Environmental | Projected | TWh | 42.502
2025 | Growth | Projected | TWh | 41.686
2025 | Innovation | Projected | TWh | 42.613
2025 | Reference | Projected | TWh | 41.655
2026 | Constraint | Projected | TWh | 42.105
2026 | Environmental | Projected | TWh | 43.712
2026 | Growth | Projected | TWh | 43.616
2026 | Innovation | Projected | TWh | 45.006
2026 | Reference | Projected | TWh | 42.398
2027 | Constraint | Projected | TWh | 42.572
2027 | Environmental | Projected | TWh | 45.556
2027 | Growth | Projected | TWh | 44.859
2027 | Innovation | Projected | TWh | 46.817
2027 | Reference | Projected | TWh | 43.616
2028 | Constraint | Projected | TWh | 43.017
2028 | Environmental | Projected | TWh | 47.002
2028 | Growth | Projected | TWh | 45.701
2028 | Innovation | Projected | TWh | 48.23
2028 | Reference | Projected | TWh | 44.341
2029 | Constraint | Projected | TWh | 43.526
2029 | Environmental | Projected | TWh | 48.892
2029 | Growth | Projected | TWh | 47.081
2029 | Innovation | Projected | TWh | 50.05
2029 | Reference | Projected | TWh | 45.459
2030 | Constraint | Projected | TWh | 44.101
2030 | Environmental | Projected | TWh | 50.388
2030 | Growth | Projected | TWh | 48.176
2030 | Innovation | Projected | TWh | 52.386
2030 | Reference | Projected | TWh | 46.181
2031 | Constraint | Projected | TWh | 44.76
2031 | Environmental | Projected | TWh | 52.029
2031 | Growth | Projected | TWh | 49.424
2031 | Innovation | Projected | TWh | 53.957
2031 | Reference | Projected | TWh | 47.009
2032 | Constraint | Projected | TWh | 45.315
2032 | Environmental | Projected | TWh | 53.591
2032 | Growth | Projected | TWh | 50.689
2032 | Innovation | Projected | TWh | 55.498
2032 | Reference | Projected | TWh | 47.828
2033 | Constraint | Projected | TWh | 45.842
2033 | Environmental | Projected | TWh | 55.117
2033 | Growth | Projected | TWh | 51.961
2033 | Innovation | Projected | TWh | 57.026
2033 | Reference | Projected | TWh | 48.638
2034 | Constraint | Projected | TWh | 46.418
2034 | Environmental | Projected | TWh | 56.606
2034 | Growth | Projected | TWh | 53.351
2034 | Innovation | Projected | TWh | 58.545
2034 | Reference | Projected | TWh | 49.518
2035 | Constraint | Projected | TWh | 47.026
2035 | Environmental | Projected | TWh | 57.985
2035 | Growth | Projected | TWh | 54.767
2035 | Innovation | Projected | TWh | 60.75
2035 | Reference | Projected | TWh | 50.503
2036 | Constraint | Projected | TWh | 47.684
2036 | Environmental | Projected | TWh | 59.239
2036 | Growth | Projected | TWh | 56.203
2036 | Innovation | Projected | TWh | 62.063
2036 | Reference | Projected | TWh | 51.557
2037 | Constraint | Projected | TWh | 48.36
2037 | Environmental | Projected | TWh | 60.387
2037 | Growth | Projected | TWh | 57.705
2037 | Innovation | Projected | TWh | 63.268
2037 | Reference | Projected | TWh | 52.638
2038 | Constraint | Projected | TWh | 49.053
2038 | Environmental | Projected | TWh | 61.448
2038 | Growth | Projected | TWh | 59.247
2038 | Innovation | Projected | TWh | 64.389
2038 | Reference | Projected | TWh | 53.746
2039 | Constraint | Projected | TWh | 49.741
2039 | Environmental | Projected | TWh | 62.454
2039 | Growth | Projected | TWh | 60.773
2039 | Innovation | Projected | TWh | 65.454
2039 | Reference | Projected | TWh | 54.848
2040 | Constraint | Projected | TWh | 50.466
2040 | Environmental | Projected | TWh | 63.381
2040 | Growth | Projected | TWh | 62.233
2040 | Innovation | Projected | TWh | 66.434
2040 | Reference | Projected | TWh | 55.92
2041 | Constraint | Projected | TWh | 51.106
2041 | Environmental | Projected | TWh | 64.221
2041 | Growth | Projected | TWh | 63.61
2041 | Innovation | Projected | TWh | 67.327
2041 | Reference | Projected | TWh | 56.917
2042 | Constraint | Projected | TWh | 51.641
2042 | Environmental | Projected | TWh | 64.938
2042 | Growth | Projected | TWh | 64.809
2042 | Innovation | Projected | TWh | 68.095
2042 | Reference | Projected | TWh | 57.769
2043 | Constraint | Projected | TWh | 52.091
2043 | Environmental | Projected | TWh | 65.576
2043 | Growth | Projected | TWh | 65.879
2043 | Innovation | Projected | TWh | 68.782
2043 | Reference | Projected | TWh | 58.523
2044 | Constraint | Projected | TWh | 52.413
2044 | Environmental | Projected | TWh | 66.115
2044 | Growth | Projected | TWh | 66.84
2044 | Innovation | Projected | TWh | 69.365
2044 | Reference | Projected | TWh | 59.155
2045 | Constraint | Projected | TWh | 52.691
2045 | Environmental | Projected | TWh | 66.622
2045 | Growth | Projected | TWh | 67.765
2045 | Innovation | Projected | TWh | 69.916
2045 | Reference | Projected | TWh | 59.742
2046 | Constraint | Projected | TWh | 52.941
2046 | Environmental | Projected | TWh | 67.098
2046 | Growth | Projected | TWh | 68.635
2046 | Innovation | Projected | TWh | 70.436
2046 | Reference | Projected | TWh | 60.289
2047 | Constraint | Projected | TWh | 53.163
2047 | Environmental | Projected | TWh | 67.543
2047 | Growth | Projected | TWh | 69.458
2047 | Innovation | Projected | TWh | 70.924
2047 | Reference | Projected | TWh | 60.799
2048 | Constraint | Projected | TWh | 53.369
2048 | Environmental | Projected | TWh | 67.972
2048 | Growth | Projected | TWh | 70.261
2048 | Innovation | Projected | TWh | 71.395
2048 | Reference | Projected | TWh | 61.291
2049 | Constraint | Projected | TWh | 53.485
2049 | Environmental | Projected | TWh | 68.299
2049 | Growth | Projected | TWh | 70.968
2049 | Innovation | Projected | TWh | 71.764
2049 | Reference | Projected | TWh | 61.678
2050 | Constraint | Projected | TWh | 53.593
2050 | Environmental | Projected | TWh | 68.604
2050 | Growth | Projected | TWh | 71.672
2050 | Innovation | Projected | TWh | 72.11
2050 | Reference | Projected | TWh | 62.056

## Electricity demand by sector
TimePeriod | Scenario | Sector | Variable | Status | Unit | Value
1990 | Constraint | Commercial | Electricity demand | Historical | TWh | 5.321
1990 | Constraint | Industrial | Electricity demand | Historical | TWh | 13.26
1990 | Constraint | Residential | Electricity demand | Historical | TWh | 10.164
1990 | Constraint | Transport | Electricity demand | Historical | TWh | 0.061
1990 | Environmental | Commercial | Electricity demand | Historical | TWh | 5.321
1990 | Environmental | Industrial | Electricity demand | Historical | TWh | 13.26
1990 | Environmental | Residential | Electricity demand | Historical | TWh | 10.164
1990 | Environmental | Transport | Electricity demand | Historical | TWh | 0.061
1990 | Growth | Commercial | Electricity demand | Historical | TWh | 5.321
1990 | Growth | Industrial | Electricity demand | Historical | TWh | 13.26
1990 | Growth | Residential | Electricity demand | Historical | TWh | 10.164
1990 | Growth | Transport | Electricity demand | Historical | TWh | 0.061
1990 | Innovation | Commercial | Electricity demand | Historical | TWh | 5.321
1990 | Innovation | Industrial | Electricity demand | Historical | TWh | 13.26
1990 | Innovation | Residential | Electricity demand | Historical | TWh | 10.164
1990 | Innovation | Transport | Electricity demand | Historical | TWh | 0.061
1990 | Reference | Commercial | Electricity demand | Historical | TWh | 5.321
1990 | Reference | Industrial | Electricity demand | Historical | TWh | 13.26
1990 | Reference | Residential | Electricity demand | Historical | TWh | 10.164
1990 | Reference | Transport | Electricity demand | Historical | TWh | 0.061
1991 | Constraint | Commercial | Electricity demand | Historical | TWh | 5.417
1991 | Constraint | Industrial | Electricity demand | Historical | TWh | 13.523
1991 | Constraint | Residential | Electricity demand | Historical | TWh | 10.427
1991 | Constraint | Transport | Electricity demand | Historical | TWh | 0.054
1991 | Environmental | Commercial | Electricity demand | Historical | TWh | 5.417
1991 | Environmental | Industrial | Electricity demand | Historical | TWh | 13.523
1991 | Environmental | Residential | Electricity demand | Historical | TWh | 10.427
1991 | Environmental | Transport | Electricity demand | Historical | TWh | 0.054
1991 | Growth | Commercial | Electricity demand | Historical | TWh | 5.417
1991 | Growth | Industrial | Electricity demand | Historical | TWh | 13.523
1991 | Growth | Residential | Electricity demand | Historical | TWh | 10.427
1991 | Growth | Transport | Electricity demand | Historical | TWh | 0.054
1991 | Innovation | Commercial | Electricity demand | Historical | TWh | 5.417
1991 | Innovation | Industrial | Electricity demand | Historical | TWh | 13.523
1991 | Innovation | Residential | Electricity demand | Historical | TWh | 10.427
1991 | Innovation | Transport | Electricity demand | Historical | TWh | 0.054
1991 | Reference | Commercial | Electricity demand | Historical | TWh | 5.417
1991 | Reference | Industrial | Electricity demand | Historical | TWh | 13.523
1991 | Reference | Residential | Electricity demand | Historical | TWh | 10.427
1991 | Reference | Transport | Electricity demand | Historical | TWh | 0.054
1992 | Constraint | Commercial | Electricity demand | Historical | TWh | 5.317
1992 | Constraint | Industrial | Electricity demand | Historical | TWh | 13.186
1992 | Constraint | Residential | Electricity demand | Historical | TWh | 10.204
1992 | Constraint | Transport | Electricity demand | Historical | TWh | 0.055
1992 | Environmental | Commercial | Electricity demand | Historical | TWh | 5.317
1992 | Environmental | Industrial | Electricity demand | Historical | TWh | 13.186
1992 | Environmental | Residential | Electricity demand | Historical | TWh | 10.204
1992 | Environmental | Transport | Electricity demand | Historical | TWh | 0.055
1992 | Growth | Commercial | Electricity demand | Historical | TWh | 5.317
1992 | Growth | Industrial | Electricity demand | Historical | TWh | 13.186
1992 | Growth | Residential | Electricity demand | Historical | TWh | 10.204
1992 | Growth | Transport | Electricity demand | Historical | TWh | 0.055
1992 | Innovation | Commercial | Electricity demand | Historical | TWh | 5.317
1992 | Innovation | Industrial | Electricity demand | Historical | TWh | 13.186
1992 | Innovation | Residential | Electricity demand | Historical | TWh | 10.204
1992 | Innovation | Transport | Electricity demand | Historical | TWh | 0.055
1992 | Reference | Commercial | Electricity demand | Historical | TWh | 5.317
1992 | Reference | Industrial | Electricity demand | Historical | TWh | 13.186
1992 | Reference | Residential | Electricity demand | Historical | TWh | 10.204
1992 | Reference | Transport | Electricity demand | Historical | TWh | 0.055
1993 | Constraint | Commercial | Electricity demand | Historical | TWh | 5.412
1993 | Constraint | Industrial | Electricity demand | Historical | TWh | 14.194
1993 | Constraint | Residential | Electricity demand | Historical | TWh | 10.226
1993 | Constraint | Transport | Electricity demand | Historical | TWh | 0.061
1993 | Environmental | Commercial | Electricity demand | Historical | TWh | 5.412
1993 | Environmental | Industrial | Electricity demand | Historical | TWh | 14.194
1993 | Environmental | Residential | Electricity demand | Historical | TWh | 10.226
1993 | Environmental | Transport | Electricity demand | Historical | TWh | 0.061
1993 | Growth | Commercial | Electricity demand | Historical | TWh | 5.412
1993 | Growth | Industrial | Electricity demand | Historical | TWh | 14.194
1993 | Growth | Residential | Electricity demand | Historical | TWh | 10.226
1993 | Growth | Transport | Electricity demand | Historical | TWh | 0.061
1993 | Innovation | Commercial | Electricity demand | Historical | TWh | 5.412
1993 | Innovation | Industrial | Electricity demand | Historical | TWh | 14.194
1993 | Innovation | Residential | Electricity demand | Historical | TWh | 10.226
1993 | Innovation | Transport | Electricity demand | Historical | TWh | 0.061
1993 | Reference | Commercial | Electricity demand | Historical | TWh | 5.412
1993 | Reference | Industrial | Electricity demand | Historical | TWh | 14.194
1993 | Reference | Residential | Electricity demand | Historical | TWh | 10.226
1993 | Reference | Transport | Electricity demand | Historical | TWh | 0.061
1994 | Constraint | Commercial | Electricity demand | Historical | TWh | 5.521
1994 | Constraint | Industrial | Electricity demand | Historical | TWh | 14.573
1994 | Constraint | Residential | Electricity demand | Historical | TWh | 10.38
1994 | Constraint | Transport | Electricity demand | Historical | TWh | 0.065
1994 | Environmental | Commercial | Electricity demand | Historical | TWh | 5.521
1994 | Environmental | Industrial | Electricity demand | Historical | TWh | 14.573
1994 | Environmental | Residential | Electricity demand | Historical | TWh | 10.38
1994 | Environmental | Transport | Electricity demand | Historical | TWh | 0.065
1994 | Growth | Commercial | Electricity demand | Historical | TWh | 5.521
1994 | Growth | Industrial | Electricity demand | Historical | TWh | 14.573
1994 | Growth | Residential | Electricity demand | Historical | TWh | 10.38
1994 | Growth | Transport | Electricity demand | Historical | TWh | 0.065
1994 | Innovation | Commercial | Electricity demand | Historical | TWh | 5.521
1994 | Innovation | Industrial | Electricity demand | Historical | TWh | 14.573
1994 | Innovation | Residential | Electricity demand | Historical | TWh | 10.38
1994 | Innovation | Transport | Electricity demand | Historical | TWh | 0.065
1994 | Reference | Commercial | Electricity demand | Historical | TWh | 5.521
1994 | Reference | Industrial | Electricity demand | Historical | TWh | 14.573
1994 | Reference | Residential | Electricity demand | Historical | TWh | 10.38
1994 | Reference | Transport | Electricity demand | Historical | TWh | 0.065
1995 | Constraint | Commercial | Electricity demand | Historical | TWh | 5.772
1995 | Constraint | Industrial | Electricity demand | Historical | TWh | 14.801
1995 | Constraint | Residential | Electricity demand | Historical | TWh | 10.546
1995 | Constraint | Transport | Electricity demand | Historical | TWh | 0.067
1995 | Environmental | Commercial | Electricity demand | Historical | TWh | 5.772
1995 | Environmental | Industrial | Electricity demand | Historical | TWh | 14.801
1995 | Environmental | Residential | Electricity demand | Historical | TWh | 10.546
1995 | Environmental | Transport | Electricity demand | Historical | TWh | 0.067
1995 | Growth | Commercial | Electricity demand | Historical | TWh | 5.772
1995 | Growth | Industrial | Electricity demand | Historical | TWh | 14.801
1995 | Growth | Residential | Electricity demand | Historical | TWh | 10.546
1995 | Growth | Transport | Electricity demand | Historical | TWh | 0.067
1995 | Innovation | Commercial | Electricity demand | Historical | TWh | 5.772
1995 | Innovation | Industrial | Electricity demand | Historical | TWh | 14.801
1995 | Innovation | Residential | Electricity demand | Historical | TWh | 10.546
1995 | Innovation | Transport | Electricity demand | Historical | TWh | 0.067
1995 | Reference | Commercial | Electricity demand | Historical | TWh | 5.772
1995 | Reference | Industrial | Electricity demand | Historical | TWh | 14.801
1995 | Reference | Residential | Electricity demand | Historical | TWh | 10.546
1995 | Reference | Transport | Electricity demand | Historical | TWh | 0.067
1996 | Constraint | Commercial | Electricity demand | Historical | TWh | 5.934
1996 | Constraint | Industrial | Electricity demand | Historical | TWh | 15.047
1996 | Constraint | Residential | Electricity demand | Historical | TWh | 10.874
1996 | Constraint | Transport | Electricity demand | Historical | TWh | 0.068
1996 | Environmental | Commercial | Electricity demand | Historical | TWh | 5.934
1996 | Environmental | Industrial | Electricity demand | Historical | TWh | 15.047
1996 | Environmental | Residential | Electricity demand | Historical | TWh | 10.874
1996 | Environmental | Transport | Electricity demand | Historical | TWh | 0.068
1996 | Growth | Commercial | Electricity demand | Historical | TWh | 5.934
1996 | Growth | Industrial | Electricity demand | Historical | TWh | 15.047
1996 | Growth | Residential | Electricity demand | Historical | TWh | 10.874
1996 | Growth | Transport | Electricity demand | Historical | TWh | 0.068
1996 | Innovation | Commercial | Electricity demand | Historical | TWh | 5.934
1996 | Innovation | Industrial | Electricity demand | Historical | TWh | 15.047
1996 | Innovation | Residential | Electricity demand | Historical | TWh | 10.874
1996 | Innovation | Transport | Electricity demand | Historical | TWh | 0.068
1996 | Reference | Commercial | Electricity demand | Historical | TWh | 5.934
1996 | Reference | Industrial | Electricity demand | Historical | TWh | 15.047
1996 | Reference | Residential | Electricity demand | Historical | TWh | 10.874
1996 | Reference | Transport | Electricity demand | Historical | TWh | 0.068
1997 | Constraint | Commercial | Electricity demand | Historical | TWh | 6.432
1997 | Constraint | Industrial | Electricity demand | Historical | TWh | 15.714
1997 | Constraint | Residential | Electricity demand | Historical | TWh | 11.035
1997 | Constraint | Transport | Electricity demand | Historical | TWh | 0.072
1997 | Environmental | Commercial | Electricity demand | Historical | TWh | 6.432
1997 | Environmental | Industrial | Electricity demand | Historical | TWh | 15.714
1997 | Environmental | Residential | Electricity demand | Historical | TWh | 11.035
1997 | Environmental | Transport | Electricity demand | Historical | TWh | 0.072
1997 | Growth | Commercial | Electricity demand | Historical | TWh | 6.432
1997 | Growth | Industrial | Electricity demand | Historical | TWh | 15.714
1997 | Growth | Residential | Electricity demand | Historical | TWh | 11.035
1997 | Growth | Transport | Electricity demand | Historical | TWh | 0.072
1997 | Innovation | Commercial | Electricity demand | Historical | TWh | 6.432
1997 | Innovation | Industrial | Electricity demand | Historical | TWh | 15.714
1997 | Innovation | Residential | Electricity demand | Historical | TWh | 11.035
1997 | Innovation | Transport | Electricity demand | Historical | TWh | 0.072
1997 | Reference | Commercial | Electricity demand | Historical | TWh | 6.432
1997 | Reference | Industrial | Electricity demand | Historical | TWh | 15.714
1997 | Reference | Residential | Electricity demand | Historical | TWh | 11.035
1997 | Reference | Transport | Electricity demand | Historical | TWh | 0.072
1998 | Constraint | Commercial | Electricity demand | Historical | TWh | 6.451
1998 | Constraint | Industrial | Electricity demand | Historical | TWh | 15.645
1998 | Constraint | Residential | Electricity demand | Historical | TWh | 10.8
1998 | Constraint | Transport | Electricity demand | Historical | TWh | 0.073
1998 | Environmental | Commercial | Electricity demand | Historical | TWh | 6.451
1998 | Environmental | Industrial | Electricity demand | Historical | TWh | 15.645
1998 | Environmental | Residential | Electricity demand | Historical | TWh | 10.8
1998 | Environmental | Transport | Electricity demand | Historical | TWh | 0.073
1998 | Growth | Commercial | Electricity demand | Historical | TWh | 6.451
1998 | Growth | Industrial | Electricity demand | Historical | TWh | 15.645
1998 | Growth | Residential | Electricity demand | Historical | TWh | 10.8
1998 | Growth | Transport | Electricity demand | Historical | TWh | 0.073
1998 | Innovation | Commercial | Electricity demand | Historical | TWh | 6.451
1998 | Innovation | Industrial | Electricity demand | Historical | TWh | 15.645
1998 | Innovation | Residential | Electricity demand | Historical | TWh | 10.8
1998 | Innovation | Transport | Electricity demand | Historical | TWh | 0.073
1998 | Reference | Commercial | Electricity demand | Historical | TWh | 6.451
1998 | Reference | Industrial | Electricity demand | Historical | TWh | 15.645
1998 | Reference | Residential | Electricity demand | Historical | TWh | 10.8
1998 | Reference | Transport | Electricity demand | Historical | TWh | 0.073
1999 | Constraint | Commercial | Electricity demand | Historical | TWh | 6.686
1999 | Constraint | Industrial | Electricity demand | Historical | TWh | 16.017
1999 | Constraint | Residential | Electricity demand | Historical | TWh | 11.299
1999 | Constraint | Transport | Electricity demand | Historical | TWh | 0.074
1999 | Environmental | Commercial | Electricity demand | Historical | TWh | 6.686
1999 | Environmental | Industrial | Electricity demand | Historical | TWh | 16.017
1999 | Environmental | Residential | Electricity demand | Historical | TWh | 11.299
1999 | Environmental | Transport | Electricity demand | Historical | TWh | 0.074
1999 | Growth | Commercial | Electricity demand | Historical | TWh | 6.686
1999 | Growth | Industrial | Electricity demand | Historical | TWh | 16.017
1999 | Growth | Residential | Electricity demand | Historical | TWh | 11.299
1999 | Growth | Transport | Electricity demand | Historical | TWh | 0.074
1999 | Innovation | Commercial | Electricity demand | Historical | TWh | 6.686
1999 | Innovation | Industrial | Electricity demand | Historical | TWh | 16.017
1999 | Innovation | Residential | Electricity demand | Historical | TWh | 11.299
1999 | Innovation | Transport | Electricity demand | Historical | TWh | 0.074
1999 | Reference | Commercial | Electricity demand | Historical | TWh | 6.686
1999 | Reference | Industrial | Electricity demand | Historical | TWh | 16.017
1999 | Reference | Residential | Electricity demand | Historical | TWh | 11.299
1999 | Reference | Transport | Electricity demand | Historical | TWh | 0.074
2000 | Constraint | Commercial | Electricity demand | Historical | TWh | 6.904
2000 | Constraint | Industrial | Electricity demand | Historical | TWh | 16.508
2000 | Constraint | Residential | Electricity demand | Historical | TWh | 11.21
2000 | Constraint | Transport | Electricity demand | Historical | TWh | 0.073
2000 | Environmental | Commercial | Electricity demand | Historical | TWh | 6.904
2000 | Environmental | Industrial | Electricity demand | Historical | TWh | 16.508
2000 | Environmental | Residential | Electricity demand | Historical | TWh | 11.21
2000 | Environmental | Transport | Electricity demand | Historical | TWh | 0.073
2000 | Growth | Commercial | Electricity demand | Historical | TWh | 6.904
2000 | Growth | Industrial | Electricity demand | Historical | TWh | 16.508
2000 | Growth | Residential | Electricity demand | Historical | TWh | 11.21
2000 | Growth | Transport | Electricity demand | Historical | TWh | 0.073
2000 | Innovation | Commercial | Electricity demand | Historical | TWh | 6.904
2000 | Innovation | Industrial | Electricity demand | Historical | TWh | 16.508
2000 | Innovation | Residential | Electricity demand | Historical | TWh | 11.21
2000 | Innovation | Transport | Electricity demand | Historical | TWh | 0.073
2000 | Reference | Commercial | Electricity demand | Historical | TWh | 6.904
2000 | Reference | Industrial | Electricity demand | Historical | TWh | 16.508
2000 | Reference | Residential | Electricity demand | Historical | TWh | 11.21
2000 | Reference | Transport | Electricity demand | Historical | TWh | 0.073
2001 | Constraint | Commercial | Electricity demand | Historical | TWh | 6.856
2001 | Constraint | Industrial | Electricity demand | Historical | TWh | 16.768
2001 | Constraint | Residential | Electricity demand | Historical | TWh | 11.725
2001 | Constraint | Transport | Electricity demand | Historical | TWh | 0.071
2001 | Environmental | Commercial | Electricity demand | Historical | TWh | 6.856
2001 | Environmental | Industrial | Electricity demand | Historical | TWh | 16.768
2001 | Environmental | Residential | Electricity demand | Historical | TWh | 11.725
2001 | Environmental | Transport | Electricity demand | Historical | TWh | 0.071
2001 | Growth | Commercial | Electricity demand | Historical | TWh | 6.856
2001 | Growth | Industrial | Electricity demand | Historical | TWh | 16.768
2001 | Growth | Residential | Electricity demand | Historical | TWh | 11.725
2001 | Growth | Transport | Electricity demand | Historical | TWh | 0.071
2001 | Innovation | Commercial | Electricity demand | Historical | TWh | 6.856
2001 | Innovation | Industrial | Electricity demand | Historical | TWh | 16.768
2001 | Innovation | Residential | Electricity demand | Historical | TWh | 11.725
2001 | Innovation | Transport | Electricity demand | Historical | TWh | 0.071
2001 | Reference | Commercial | Electricity demand | Historical | TWh | 6.856
2001 | Reference | Industrial | Electricity demand | Historical | TWh | 16.768
2001 | Reference | Residential | Electricity demand | Historical | TWh | 11.725
2001 | Reference | Transport | Electricity demand | Historical | TWh | 0.071
2002 | Constraint | Commercial | Electricity demand | Historical | TWh | 7.068
2002 | Constraint | Industrial | Electricity demand | Historical | TWh | 17.44
2002 | Constraint | Residential | Electricity demand | Historical | TWh | 11.649
2002 | Constraint | Transport | Electricity demand | Historical | TWh | 0.071
2002 | Environmental | Commercial | Electricity demand | Historical | TWh | 7.068
2002 | Environmental | Industrial | Electricity demand | Historical | TWh | 17.44
2002 | Environmental | Residential | Electricity demand | Historical | TWh | 11.649
2002 | Environmental | Transport | Electricity demand | Historical | TWh | 0.071
2002 | Growth | Commercial | Electricity demand | Historical | TWh | 7.068
2002 | Growth | Industrial | Electricity demand | Historical | TWh | 17.44
2002 | Growth | Residential | Electricity demand | Historical | TWh | 11.649
2002 | Growth | Transport | Electricity demand | Historical | TWh | 0.071
2002 | Innovation | Commercial | Electricity demand | Historical | TWh | 7.068
2002 | Innovation | Industrial | Electricity demand | Historical | TWh | 17.44
2002 | Innovation | Residential | Electricity demand | Historical | TWh | 11.649
2002 | Innovation | Transport | Electricity demand | Historical | TWh | 0.071
2002 | Reference | Commercial | Electricity demand | Historical | TWh | 7.068
2002 | Reference | Industrial | Electricity demand | Historical | TWh | 17.44
2002 | Reference | Residential | Electricity demand | Historical | TWh | 11.649
2002 | Reference | Transport | Electricity demand | Historical | TWh | 0.071
2003 | Constraint | Commercial | Electricity demand | Historical | TWh | 7.217
2003 | Constraint | Industrial | Electricity demand | Historical | TWh | 17.027
2003 | Constraint | Residential | Electricity demand | Historical | TWh | 12.149
2003 | Constraint | Transport | Electricity demand | Historical | TWh | 0.07
2003 | Environmental | Commercial | Electricity demand | Historical | TWh | 7.217
2003 | Environmental | Industrial | Electricity demand | Historical | TWh | 17.027
2003 | Environmental | Residential | Electricity demand | Historical | TWh | 12.149
2003 | Environmental | Transport | Electricity demand | Historical | TWh | 0.07
2003 | Growth | Commercial | Electricity demand | Historical | TWh | 7.217
2003 | Growth | Industrial | Electricity demand | Historical | TWh | 17.027
2003 | Growth | Residential | Electricity demand | Historical | TWh | 12.149
2003 | Growth | Transport | Electricity demand | Historical | TWh | 0.07
2003 | Innovation | Commercial | Electricity demand | Historical | TWh | 7.217
2003 | Innovation | Industrial | Electricity demand | Historical | TWh | 17.027
2003 | Innovation | Residential | Electricity demand | Historical | TWh | 12.149
2003 | Innovation | Transport | Electricity demand | Historical | TWh | 0.07
2003 | Reference | Commercial | Electricity demand | Historical | TWh | 7.217
2003 | Reference | Industrial | Electricity demand | Historical | TWh | 17.027
2003 | Reference | Residential | Electricity demand | Historical | TWh | 12.149
2003 | Reference | Transport | Electricity demand | Historical | TWh | 0.07
2004 | Constraint | Commercial | Electricity demand | Historical | TWh | 7.789
2004 | Constraint | Industrial | Electricity demand | Historical | TWh | 17.675
2004 | Constraint | Residential | Electricity demand | Historical | TWh | 12.26
2004 | Constraint | Transport | Electricity demand | Historical | TWh | 0.071
2004 | Environmental | Commercial | Electricity demand | Historical | TWh | 7.789
2004 | Environmental | Industrial | Electricity demand | Historical | TWh | 17.675
2004 | Environmental | Residential | Electricity demand | Historical | TWh | 12.26
2004 | Environmental | Transport | Electricity demand | Historical | TWh | 0.071
2004 | Growth | Commercial | Electricity demand | Historical | TWh | 7.789
2004 | Growth | Industrial | Electricity demand | Historical | TWh | 17.675
2004 | Growth | Residential | Electricity demand | Historical | TWh | 12.26
2004 | Growth | Transport | Electricity demand | Historical | TWh | 0.071
2004 | Innovation | Commercial | Electricity demand | Historical | TWh | 7.789
2004 | Innovation | Industrial | Electricity demand | Historical | TWh | 17.675
2004 | Innovation | Residential | Electricity demand | Historical | TWh | 12.26
2004 | Innovation | Transport | Electricity demand | Historical | TWh | 0.071
2004 | Reference | Commercial | Electricity demand | Historical | TWh | 7.789
2004 | Reference | Industrial | Electricity demand | Historical | TWh | 17.675
2004 | Reference | Residential | Electricity demand | Historical | TWh | 12.26
2004 | Reference | Transport | Electricity demand | Historical | TWh | 0.071
2005 | Constraint | Commercial | Electricity demand | Historical | TWh | 8.234
2005 | Constraint | Industrial | Electricity demand | Historical | TWh | 17.967
2005 | Constraint | Residential | Electricity demand | Historical | TWh | 12.097
2005 | Constraint | Transport | Electricity demand | Historical | TWh | 0.07
2005 | Environmental | Commercial | Electricity demand | Historical | TWh | 8.234
2005 | Environmental | Industrial | Electricity demand | Historical | TWh | 17.967
2005 | Environmental | Residential | Electricity demand | Historical | TWh | 12.097
2005 | Environmental | Transport | Electricity demand | Historical | TWh | 0.07
2005 | Growth | Commercial | Electricity demand | Historical | TWh | 8.234
2005 | Growth | Industrial | Electricity demand | Historical | TWh | 17.967
2005 | Growth | Residential | Electricity demand | Historical | TWh | 12.097
2005 | Growth | Transport | Electricity demand | Historical | TWh | 0.07
2005 | Innovation | Commercial | Electricity demand | Historical | TWh | 8.234
2005 | Innovation | Industrial | Electricity demand | Historical | TWh | 17.967
2005 | Innovation | Residential | Electricity demand | Historical | TWh | 12.097
2005 | Innovation | Transport | Electricity demand | Historical | TWh | 0.07
2005 | Reference | Commercial | Electricity demand | Historical | TWh | 8.234
2005 | Reference | Industrial | Electricity demand | Historical | TWh | 17.967
2005 | Reference | Residential | Electricity demand | Historical | TWh | 12.097
2005 | Reference | Transport | Electricity demand | Historical | TWh | 0.07
2006 | Constraint | Commercial | Electricity demand | Historical | TWh | 8.815
2006 | Constraint | Industrial | Electricity demand | Historical | TWh | 17.728
2006 | Constraint | Residential | Electricity demand | Historical | TWh | 12.62
2006 | Constraint | Transport | Electricity demand | Historical | TWh | 0.066
2006 | Environmental | Commercial | Electricity demand | Historical | TWh | 8.815
2006 | Environmental | Industrial | Electricity demand | Historical | TWh | 17.728
2006 | Environmental | Residential | Electricity demand | Historical | TWh | 12.62
2006 | Environmental | Transport | Electricity demand | Historical | TWh | 0.066
2006 | Growth | Commercial | Electricity demand | Historical | TWh | 8.815
2006 | Growth | Industrial | Electricity demand | Historical | TWh | 17.728
2006 | Growth | Residential | Electricity demand | Historical | TWh | 12.62
2006 | Growth | Transport | Electricity demand | Historical | TWh | 0.066
2006 | Innovation | Commercial | Electricity demand | Historical | TWh | 8.815
2006 | Innovation | Industrial | Electricity demand | Historical | TWh | 17.728
2006 | Innovation | Residential | Electricity demand | Historical | TWh | 12.62
2006 | Innovation | Transport | Electricity demand | Historical | TWh | 0.066
2006 | Reference | Commercial | Electricity demand | Historical | TWh | 8.815
2006 | Reference | Industrial | Electricity demand | Historical | TWh | 17.728
2006 | Reference | Residential | Electricity demand | Historical | TWh | 12.62
2006 | Reference | Transport | Electricity demand | Historical | TWh | 0.066
2007 | Constraint | Commercial | Electricity demand | Historical | TWh | 9.133
2007 | Constraint | Industrial | Electricity demand | Historical | TWh | 17.896
2007 | Constraint | Residential | Electricity demand | Historical | TWh | 12.567
2007 | Constraint | Transport | Electricity demand | Historical | TWh | 0.067
2007 | Environmental | Commercial | Electricity demand | Historical | TWh | 9.133
2007 | Environmental | Industrial | Electricity demand | Historical | TWh | 17.896
2007 | Environmental | Residential | Electricity demand | Historical | TWh | 12.567
2007 | Environmental | Transport | Electricity demand | Historical | TWh | 0.067
2007 | Growth | Commercial | Electricity demand | Historical | TWh | 9.133
2007 | Growth | Industrial | Electricity demand | Historical | TWh | 17.896
2007 | Growth | Residential | Electricity demand | Historical | TWh | 12.567
2007 | Growth | Transport | Electricity demand | Historical | TWh | 0.067
2007 | Innovation | Commercial | Electricity demand | Historical | TWh | 9.133
2007 | Innovation | Industrial | Electricity demand | Historical | TWh | 17.896
2007 | Innovation | Residential | Electricity demand | Historical | TWh | 12.567
2007 | Innovation | Transport | Electricity demand | Historical | TWh | 0.067
2007 | Reference | Commercial | Electricity demand | Historical | TWh | 9.133
2007 | Reference | Industrial | Electricity demand | Historical | TWh | 17.896
2007 | Reference | Residential | Electricity demand | Historical | TWh | 12.567
2007 | Reference | Transport | Electricity demand | Historical | TWh | 0.067
2008 | Constraint | Commercial | Electricity demand | Historical | TWh | 9.025
2008 | Constraint | Industrial | Electricity demand | Historical | TWh | 17.649
2008 | Constraint | Residential | Electricity demand | Historical | TWh | 12.449
2008 | Constraint | Transport | Electricity demand | Historical | TWh | 0.066
2008 | Environmental | Commercial | Electricity demand | Historical | TWh | 9.025
2008 | Environmental | Industrial | Electricity demand | Historical | TWh | 17.649
2008 | Environmental | Residential | Electricity demand | Historical | TWh | 12.449
2008 | Environmental | Transport | Electricity demand | Historical | TWh | 0.066
2008 | Growth | Commercial | Electricity demand | Historical | TWh | 9.025
2008 | Growth | Industrial | Electricity demand | Historical | TWh | 17.649
2008 | Growth | Residential | Electricity demand | Historical | TWh | 12.449
2008 | Growth | Transport | Electricity demand | Historical | TWh | 0.066
2008 | Innovation | Commercial | Electricity demand | Historical | TWh | 9.025
2008 | Innovation | Industrial | Electricity demand | Historical | TWh | 17.649
2008 | Innovation | Residential | Electricity demand | Historical | TWh | 12.449
2008 | Innovation | Transport | Electricity demand | Historical | TWh | 0.066
2008 | Reference | Commercial | Electricity demand | Historical | TWh | 9.025
2008 | Reference | Industrial | Electricity demand | Historical | TWh | 17.649
2008 | Reference | Residential | Electricity demand | Historical | TWh | 12.449
2008 | Reference | Transport | Electricity demand | Historical | TWh | 0.066
2009 | Constraint | Commercial | Electricity demand | Historical | TWh | 8.933
2009 | Constraint | Industrial | Electricity demand | Historical | TWh | 17.376
2009 | Constraint | Residential | Electricity demand | Historical | TWh | 12.954
2009 | Constraint | Transport | Electricity demand | Historical | TWh | 0.059
2009 | Environmental | Commercial | Electricity demand | Historical | TWh | 8.933
2009 | Environmental | Industrial | Electricity demand | Historical | TWh | 17.376
2009 | Environmental | Residential | Electricity demand | Historical | TWh | 12.954
2009 | Environmental | Transport | Electricity demand | Historical | TWh | 0.059
2009 | Growth | Commercial | Electricity demand | Historical | TWh | 8.933
2009 | Growth | Industrial | Electricity demand | Historical | TWh | 17.376
2009 | Growth | Residential | Electricity demand | Historical | TWh | 12.954
2009 | Growth | Transport | Electricity demand | Historical | TWh | 0.059
2009 | Innovation | Commercial | Electricity demand | Historical | TWh | 8.933
2009 | Innovation | Industrial | Electricity demand | Historical | TWh | 17.376
2009 | Innovation | Residential | Electricity demand | Historical | TWh | 12.954
2009 | Innovation | Transport | Electricity demand | Historical | TWh | 0.059
2009 | Reference | Commercial | Electricity demand | Historical | TWh | 8.933
2009 | Reference | Industrial | Electricity demand | Historical | TWh | 17.376
2009 | Reference | Residential | Electricity demand | Historical | TWh | 12.954
2009 | Reference | Transport | Electricity demand | Historical | TWh | 0.059
2010 | Constraint | Commercial | Electricity demand | Historical | TWh | 9.005
2010 | Constraint | Industrial | Electricity demand | Historical | TWh | 18.969
2010 | Constraint | Residential | Electricity demand | Historical | TWh | 12.54
2010 | Constraint | Transport | Electricity demand | Historical | TWh | 0.064
2010 | Environmental | Commercial | Electricity demand | Historical | TWh | 9.005
2010 | Environmental | Industrial | Electricity demand | Historical | TWh | 18.969
2010 | Environmental | Residential | Electricity demand | Historical | TWh | 12.54
2010 | Environmental | Transport | Electricity demand | Historical | TWh | 0.064
2010 | Growth | Commercial | Electricity demand | Historical | TWh | 9.005
2010 | Growth | Industrial | Electricity demand | Historical | TWh | 18.969
2010 | Growth | Residential | Electricity demand | Historical | TWh | 12.54
2010 | Growth | Transport | Electricity demand | Historical | TWh | 0.064
2010 | Innovation | Commercial | Electricity demand | Historical | TWh | 9.005
2010 | Innovation | Industrial | Electricity demand | Historical | TWh | 18.969
2010 | Innovation | Residential | Electricity demand | Historical | TWh | 12.54
2010 | Innovation | Transport | Electricity demand | Historical | TWh | 0.064
2010 | Reference | Commercial | Electricity demand | Historical | TWh | 9.005
2010 | Reference | Industrial | Electricity demand | Historical | TWh | 18.969
2010 | Reference | Residential | Electricity demand | Historical | TWh | 12.54
2010 | Reference | Transport | Electricity demand | Historical | TWh | 0.064
2011 | Constraint | Commercial | Electricity demand | Historical | TWh | 8.972
2011 | Constraint | Industrial | Electricity demand | Historical | TWh | 18.703
2011 | Constraint | Residential | Electricity demand | Historical | TWh | 12.592
2011 | Constraint | Transport | Electricity demand | Historical | TWh | 0.068
2011 | Environmental | Commercial | Electricity demand | Historical | TWh | 8.972
2011 | Environmental | Industrial | Electricity demand | Historical | TWh | 18.703
2011 | Environmental | Residential | Electricity demand | Historical | TWh | 12.592
2011 | Environmental | Transport | Electricity demand | Historical | TWh | 0.068
2011 | Growth | Commercial | Electricity demand | Historical | TWh | 8.972
2011 | Growth | Industrial | Electricity demand | Historical | TWh | 18.703
2011 | Growth | Residential | Electricity demand | Historical | TWh | 12.592
2011 | Growth | Transport | Electricity demand | Historical | TWh | 0.068
2011 | Innovation | Commercial | Electricity demand | Historical | TWh | 8.972
2011 | Innovation | Industrial | Electricity demand | Historical | TWh | 18.703
2011 | Innovation | Residential | Electricity demand | Historical | TWh | 12.592
2011 | Innovation | Transport | Electricity demand | Historical | TWh | 0.068
2011 | Reference | Commercial | Electricity demand | Historical | TWh | 8.972
2011 | Reference | Industrial | Electricity demand | Historical | TWh | 18.703
2011 | Reference | Residential | Electricity demand | Historical | TWh | 12.592
2011 | Reference | Transport | Electricity demand | Historical | TWh | 0.068
2012 | Constraint | Commercial | Electricity demand | Historical | TWh | 9.364
2012 | Constraint | Industrial | Electricity demand | Historical | TWh | 17.912
2012 | Constraint | Residential | Electricity demand | Historical | TWh | 12.641
2012 | Constraint | Transport | Electricity demand | Historical | TWh | 0.07
2012 | Environmental | Commercial | Electricity demand | Historical | TWh | 9.364
2012 | Environmental | Industrial | Electricity demand | Historical | TWh | 17.912
2012 | Environmental | Residential | Electricity demand | Historical | TWh | 12.641
2012 | Environmental | Transport | Electricity demand | Historical | TWh | 0.07
2012 | Growth | Commercial | Electricity demand | Historical | TWh | 9.364
2012 | Growth | Industrial | Electricity demand | Historical | TWh | 17.912
2012 | Growth | Residential | Electricity demand | Historical | TWh | 12.641
2012 | Growth | Transport | Electricity demand | Historical | TWh | 0.07
2012 | Innovation | Commercial | Electricity demand | Historical | TWh | 9.364
2012 | Innovation | Industrial | Electricity demand | Historical | TWh | 17.912
2012 | Innovation | Residential | Electricity demand | Historical | TWh | 12.641
2012 | Innovation | Transport | Electricity demand | Historical | TWh | 0.07
2012 | Reference | Commercial | Electricity demand | Historical | TWh | 9.364
2012 | Reference | Industrial | Electricity demand | Historical | TWh | 17.912
2012 | Reference | Residential | Electricity demand | Historical | TWh | 12.641
2012 | Reference | Transport | Electricity demand | Historical | TWh | 0.07
2013 | Constraint | Commercial | Electricity demand | Historical | TWh | 9.292
2013 | Constraint | Industrial | Electricity demand | Historical | TWh | 17.481
2013 | Constraint | Residential | Electricity demand | Historical | TWh | 12.476
2013 | Constraint | Transport | Electricity demand | Historical | TWh | 0.067
2013 | Environmental | Commercial | Electricity demand | Historical | TWh | 9.292
2013 | Environmental | Industrial | Electricity demand | Historical | TWh | 17.481
2013 | Environmental | Residential | Electricity demand | Historical | TWh | 12.476
2013 | Environmental | Transport | Electricity demand | Historical | TWh | 0.067
2013 | Growth | Commercial | Electricity demand | Historical | TWh | 9.292
2013 | Growth | Industrial | Electricity demand | Historical | TWh | 17.481
2013 | Growth | Residential | Electricity demand | Historical | TWh | 12.476
2013 | Growth | Transport | Electricity demand | Historical | TWh | 0.067
2013 | Innovation | Commercial | Electricity demand | Historical | TWh | 9.292
2013 | Innovation | Industrial | Electricity demand | Historical | TWh | 17.481
2013 | Innovation | Residential | Electricity demand | Historical | TWh | 12.476
2013 | Innovation | Transport | Electricity demand | Historical | TWh | 0.067
2013 | Reference | Commercial | Electricity demand | Historical | TWh | 9.292
2013 | Reference | Industrial | Electricity demand | Historical | TWh | 17.481
2013 | Reference | Residential | Electricity demand | Historical | TWh | 12.476
2013 | Reference | Transport | Electricity demand | Historical | TWh | 0.067
2014 | Constraint | Commercial | Electricity demand | Historical | TWh | 9.312
2014 | Constraint | Industrial | Electricity demand | Historical | TWh | 18.427
2014 | Constraint | Residential | Electricity demand | Historical | TWh | 12.479
2014 | Constraint | Transport | Electricity demand | Historical | TWh | 0.069
2014 | Environmental | Commercial | Electricity demand | Historical | TWh | 9.312
2014 | Environmental | Industrial | Electricity demand | Historical | TWh | 18.427
2014 | Environmental | Residential | Electricity demand | Historical | TWh | 12.479
2014 | Environmental | Transport | Electricity demand | Historical | TWh | 0.069
2014 | Growth | Commercial | Electricity demand | Historical | TWh | 9.312
2014 | Growth | Industrial | Electricity demand | Historical | TWh | 18.427
2014 | Growth | Residential | Electricity demand | Historical | TWh | 12.479
2014 | Growth | Transport | Electricity demand | Historical | TWh | 0.069
2014 | Innovation | Commercial | Electricity demand | Historical | TWh | 9.312
2014 | Innovation | Industrial | Electricity demand | Historical | TWh | 18.427
2014 | Innovation | Residential | Electricity demand | Historical | TWh | 12.479
2014 | Innovation | Transport | Electricity demand | Historical | TWh | 0.069
2014 | Reference | Commercial | Electricity demand | Historical | TWh | 9.312
2014 | Reference | Industrial | Electricity demand | Historical | TWh | 18.427
2014 | Reference | Residential | Electricity demand | Historical | TWh | 12.479
2014 | Reference | Transport | Electricity demand | Historical | TWh | 0.069
2015 | Constraint | Commercial | Electricity demand | Historical | TWh | 9.491
2015 | Constraint | Industrial | Electricity demand | Historical | TWh | 18.744
2015 | Constraint | Residential | Electricity demand | Historical | TWh | 12.574
2015 | Constraint | Transport | Electricity demand | Historical | TWh | 0.083
2015 | Environmental | Commercial | Electricity demand | Historical | TWh | 9.491
2015 | Environmental | Industrial | Electricity demand | Historical | TWh | 18.744
2015 | Environmental | Residential | Electricity demand | Historical | TWh | 12.574
2015 | Environmental | Transport | Electricity demand | Historical | TWh | 0.083
2015 | Growth | Commercial | Electricity demand | Historical | TWh | 9.491
2015 | Growth | Industrial | Electricity demand | Historical | TWh | 18.744
2015 | Growth | Residential | Electricity demand | Historical | TWh | 12.574
2015 | Growth | Transport | Electricity demand | Historical | TWh | 0.083
2015 | Innovation | Commercial | Electricity demand | Historical | TWh | 9.491
2015 | Innovation | Industrial | Electricity demand | Historical | TWh | 18.744
2015 | Innovation | Residential | Electricity demand | Historical | TWh | 12.574
2015 | Innovation | Transport | Electricity demand | Historical | TWh | 0.083
2015 | Reference | Commercial | Electricity demand | Historical | TWh | 9.491
2015 | Reference | Industrial | Electricity demand | Historical | TWh | 18.744
2015 | Reference | Residential | Electricity demand | Historical | TWh | 12.574
2015 | Reference | Transport | Electricity demand | Historical | TWh | 0.083
2016 | Constraint | Commercial | Electricity demand | Historical | TWh | 9.496
2016 | Constraint | Industrial | Electricity demand | Historical | TWh | 18.398
2016 | Constraint | Residential | Electricity demand | Historical | TWh | 12.24
2016 | Constraint | Transport | Electricity demand | Historical | TWh | 0.091
2016 | Environmental | Commercial | Electricity demand | Historical | TWh | 9.496
2016 | Environmental | Industrial | Electricity demand | Historical | TWh | 18.398
2016 | Environmental | Residential | Electricity demand | Historical | TWh | 12.24
2016 | Environmental | Transport | Electricity demand | Historical | TWh | 0.091
2016 | Growth | Commercial | Electricity demand | Historical | TWh | 9.496
2016 | Growth | Industrial | Electricity demand | Historical | TWh | 18.398
2016 | Growth | Residential | Electricity demand | Historical | TWh | 12.24
2016 | Growth | Transport | Electricity demand | Historical | TWh | 0.091
2016 | Innovation | Commercial | Electricity demand | Historical | TWh | 9.496
2016 | Innovation | Industrial | Electricity demand | Historical | TWh | 18.398
2016 | Innovation | Residential | Electricity demand | Historical | TWh | 12.24
2016 | Innovation | Transport | Electricity demand | Historical | TWh | 0.091
2016 | Reference | Commercial | Electricity demand | Historical | TWh | 9.496
2016 | Reference | Industrial | Electricity demand | Historical | TWh | 18.398
2016 | Reference | Residential | Electricity demand | Historical | TWh | 12.24
2016 | Reference | Transport | Electricity demand | Historical | TWh | 0.091
2017 | Constraint | Commercial | Electricity demand | Historical | TWh | 9.368
2017 | Constraint | Industrial | Electricity demand | Historical | TWh | 17.861
2017 | Constraint | Residential | Electricity demand | Historical | TWh | 12.625
2017 | Constraint | Transport | Electricity demand | Historical | TWh | 0.091
2017 | Environmental | Commercial | Electricity demand | Historical | TWh | 9.368
2017 | Environmental | Industrial | Electricity demand | Historical | TWh | 17.861
2017 | Environmental | Residential | Electricity demand | Historical | TWh | 12.625
2017 | Environmental | Transport | Electricity demand | Historical | TWh | 0.091
2017 | Growth | Commercial | Electricity demand | Historical | TWh | 9.368
2017 | Growth | Industrial | Electricity demand | Historical | TWh | 17.861
2017 | Growth | Residential | Electricity demand | Historical | TWh | 12.625
2017 | Growth | Transport | Electricity demand | Historical | TWh | 0.091
2017 | Innovation | Commercial | Electricity demand | Historical | TWh | 9.368
2017 | Innovation | Industrial | Electricity demand | Historical | TWh | 17.861
2017 | Innovation | Residential | Electricity demand | Historical | TWh | 12.625
2017 | Innovation | Transport | Electricity demand | Historical | TWh | 0.091
2017 | Reference | Commercial | Electricity demand | Historical | TWh | 9.368
2017 | Reference | Industrial | Electricity demand | Historical | TWh | 17.861
2017 | Reference | Residential | Electricity demand | Historical | TWh | 12.625
2017 | Reference | Transport | Electricity demand | Historical | TWh | 0.091
2018 | Constraint | Commercial | Electricity demand | Historical | TWh | 9.494
2018 | Constraint | Industrial | Electricity demand | Historical | TWh | 17.767
2018 | Constraint | Residential | Electricity demand | Historical | TWh | 12.959
2018 | Constraint | Transport | Electricity demand | Historical | TWh | 0.094
2018 | Environmental | Commercial | Electricity demand | Historical | TWh | 9.494
2018 | Environmental | Industrial | Electricity demand | Historical | TWh | 17.767
2018 | Environmental | Residential | Electricity demand | Historical | TWh | 12.959
2018 | Environmental | Transport | Electricity demand | Historical | TWh | 0.094
2018 | Growth | Commercial | Electricity demand | Historical | TWh | 9.494
2018 | Growth | Industrial | Electricity demand | Historical | TWh | 17.767
2018 | Growth | Residential | Electricity demand | Historical | TWh | 12.959
2018 | Growth | Transport | Electricity demand | Historical | TWh | 0.094
2018 | Innovation | Commercial | Electricity demand | Historical | TWh | 9.494
2018 | Innovation | Industrial | Electricity demand | Historical | TWh | 17.767
2018 | Innovation | Residential | Electricity demand | Historical | TWh | 12.959
2018 | Innovation | Transport | Electricity demand | Historical | TWh | 0.094
2018 | Reference | Commercial | Electricity demand | Historical | TWh | 9.494
2018 | Reference | Industrial | Electricity demand | Historical | TWh | 17.767
2018 | Reference | Residential | Electricity demand | Historical | TWh | 12.959
2018 | Reference | Transport | Electricity demand | Historical | TWh | 0.094
2019 | Constraint | Commercial | Electricity demand | Historical | TWh | 9.579
2019 | Constraint | Industrial | Electricity demand | Historical | TWh | 17.905
2019 | Constraint | Residential | Electricity demand | Historical | TWh | 12.942
2019 | Constraint | Transport | Electricity demand | Historical | TWh | 0.108
2019 | Environmental | Commercial | Electricity demand | Historical | TWh | 9.579
2019 | Environmental | Industrial | Electricity demand | Historical | TWh | 17.905
2019 | Environmental | Residential | Electricity demand | Historical | TWh | 12.942
2019 | Environmental | Transport | Electricity demand | Historical | TWh | 0.108
2019 | Growth | Commercial | Electricity demand | Historical | TWh | 9.579
2019 | Growth | Industrial | Electricity demand | Historical | TWh | 17.905
2019 | Growth | Residential | Electricity demand | Historical | TWh | 12.942
2019 | Growth | Transport | Electricity demand | Historical | TWh | 0.108
2019 | Innovation | Commercial | Electricity demand | Historical | TWh | 9.579
2019 | Innovation | Industrial | Electricity demand | Historical | TWh | 17.905
2019 | Innovation | Residential | Electricity demand | Historical | TWh | 12.942
2019 | Innovation | Transport | Electricity demand | Historical | TWh | 0.108
2019 | Reference | Commercial | Electricity demand | Historical | TWh | 9.579
2019 | Reference | Industrial | Electricity demand | Historical | TWh | 17.905
2019 | Reference | Residential | Electricity demand | Historical | TWh | 12.942
2019 | Reference | Transport | Electricity demand | Historical | TWh | 0.108
2020 | Constraint | Commercial | Electricity demand | Historical | TWh | 9.134
2020 | Constraint | Industrial | Electricity demand | Historical | TWh | 17.432
2020 | Constraint | Residential | Electricity demand | Historical | TWh | 13.284
2020 | Constraint | Transport | Electricity demand | Historical | TWh | 0.112
2020 | Environmental | Commercial | Electricity demand | Historical | TWh | 9.134
2020 | Environmental | Industrial | Electricity demand | Historical | TWh | 17.432
2020 | Environmental | Residential | Electricity demand | Historical | TWh | 13.284
2020 | Environmental | Transport | Electricity demand | Historical | TWh | 0.112
2020 | Growth | Commercial | Electricity demand | Historical | TWh | 9.134
2020 | Growth | Industrial | Electricity demand | Historical | TWh | 17.432
2020 | Growth | Residential | Electricity demand | Historical | TWh | 13.284
2020 | Growth | Transport | Electricity demand | Historical | TWh | 0.112
2020 | Innovation | Commercial | Electricity demand | Historical | TWh | 9.134
2020 | Innovation | Industrial | Electricity demand | Historical | TWh | 17.432
2020 | Innovation | Residential | Electricity demand | Historical | TWh | 13.284
2020 | Innovation | Transport | Electricity demand | Historical | TWh | 0.112
2020 | Reference | Commercial | Electricity demand | Historical | TWh | 9.134
2020 | Reference | Industrial | Electricity demand | Historical | TWh | 17.432
2020 | Reference | Residential | Electricity demand | Historical | TWh | 13.284
2020 | Reference | Transport | Electricity demand | Historical | TWh | 0.112
2021 | Constraint | Commercial | Electricity demand | Historical | TWh | 9.29
2021 | Constraint | Industrial | Electricity demand | Historical | TWh | 16.941
2021 | Constraint | Residential | Electricity demand | Historical | TWh | 13.559
2021 | Constraint | Transport | Electricity demand | Historical | TWh | 0.133
2021 | Environmental | Commercial | Electricity demand | Historical | TWh | 9.29
2021 | Environmental | Industrial | Electricity demand | Historical | TWh | 16.941
2021 | Environmental | Residential | Electricity demand | Historical | TWh | 13.559
2021 | Environmental | Transport | Electricity demand | Historical | TWh | 0.133
2021 | Growth | Commercial | Electricity demand | Historical | TWh | 9.29
2021 | Growth | Industrial | Electricity demand | Historical | TWh | 16.941
2021 | Growth | Residential | Electricity demand | Historical | TWh | 13.559
2021 | Growth | Transport | Electricity demand | Historical | TWh | 0.133
2021 | Innovation | Commercial | Electricity demand | Historical | TWh | 9.29
2021 | Innovation | Industrial | Electricity demand | Historical | TWh | 16.941
2021 | Innovation | Residential | Electricity demand | Historical | TWh | 13.559
2021 | Innovation | Transport | Electricity demand | Historical | TWh | 0.133
2021 | Reference | Commercial | Electricity demand | Historical | TWh | 9.29
2021 | Reference | Industrial | Electricity demand | Historical | TWh | 16.941
2021 | Reference | Residential | Electricity demand | Historical | TWh | 13.559
2021 | Reference | Transport | Electricity demand | Historical | TWh | 0.133
2022 | Constraint | Commercial | Electricity demand | Historical | TWh | 9.35
2022 | Constraint | Industrial | Electricity demand | Historical | TWh | 16.475
2022 | Constraint | Residential | Electricity demand | Historical | TWh | 13.412
2022 | Constraint | Transport | Electricity demand | Historical | TWh | 0.193
2022 | Environmental | Commercial | Electricity demand | Historical | TWh | 9.35
2022 | Environmental | Industrial | Electricity demand | Historical | TWh | 16.475
2022 | Environmental | Residential | Electricity demand | Historical | TWh | 13.412
2022 | Environmental | Transport | Electricity demand | Historical | TWh | 0.193
2022 | Growth | Commercial | Electricity demand | Historical | TWh | 9.35
2022 | Growth | Industrial | Electricity demand | Historical | TWh | 16.475
2022 | Growth | Residential | Electricity demand | Historical | TWh | 13.412
2022 | Growth | Transport | Electricity demand | Historical | TWh | 0.193
2022 | Innovation | Commercial | Electricity demand | Historical | TWh | 9.35
2022 | Innovation | Industrial | Electricity demand | Historical | TWh | 16.475
2022 | Innovation | Residential | Electricity demand | Historical | TWh | 13.412
2022 | Innovation | Transport | Electricity demand | Historical | TWh | 0.193
2022 | Reference | Commercial | Electricity demand | Historical | TWh | 9.35
2022 | Reference | Industrial | Electricity demand | Historical | TWh | 16.475
2022 | Reference | Residential | Electricity demand | Historical | TWh | 13.412
2022 | Reference | Transport | Electricity demand | Historical | TWh | 0.193
2023 | Constraint | Commercial | Electricity demand | Historical | TWh | 9.56
2023 | Constraint | Industrial | Electricity demand | Historical | TWh | 16.012
2023 | Constraint | Residential | Electricity demand | Historical | TWh | 13.773
2023 | Constraint | Transport | Electricity demand | Historical | TWh | 0.275
2023 | Environmental | Commercial | Electricity demand | Historical | TWh | 9.56
2023 | Environmental | Industrial | Electricity demand | Historical | TWh | 16.012
2023 | Environmental | Residential | Electricity demand | Historical | TWh | 13.773
2023 | Environmental | Transport | Electricity demand | Historical | TWh | 0.275
2023 | Growth | Commercial | Electricity demand | Historical | TWh | 9.56
2023 | Growth | Industrial | Electricity demand | Historical | TWh | 16.012
2023 | Growth | Residential | Electricity demand | Historical | TWh | 13.773
2023 | Growth | Transport | Electricity demand | Historical | TWh | 0.275
2023 | Innovation | Commercial | Electricity demand | Historical | TWh | 9.56
2023 | Innovation | Industrial | Electricity demand | Historical | TWh | 16.012
2023 | Innovation | Residential | Electricity demand | Historical | TWh | 13.773
2023 | Innovation | Transport | Electricity demand | Historical | TWh | 0.275
2023 | Reference | Commercial | Electricity demand | Historical | TWh | 9.56
2023 | Reference | Industrial | Electricity demand | Historical | TWh | 16.012
2023 | Reference | Residential | Electricity demand | Historical | TWh | 13.773
2023 | Reference | Transport | Electricity demand | Historical | TWh | 0.275
2024 | Constraint | Commercial | Electricity demand | Projected | TWh | 10.122
2024 | Constraint | Industrial | Electricity demand | Projected | TWh | 16.686
2024 | Constraint | Residential | Electricity demand | Projected | TWh | 13.338
2024 | Constraint | Transport | Electricity demand | Projected | TWh | 0.331
2024 | Environmental | Commercial | Electricity demand | Projected | TWh | 10.17
2024 | Environmental | Industrial | Electricity demand | Projected | TWh | 17.068
2024 | Environmental | Residential | Electricity demand | Projected | TWh | 13.471
2024 | Environmental | Transport | Electricity demand | Projected | TWh | 0.372
2024 | Growth | Commercial | Electricity demand | Projected | TWh | 10.113
2024 | Growth | Industrial | Electricity demand | Projected | TWh | 16.638
2024 | Growth | Residential | Electricity demand | Projected | TWh | 13.466
2024 | Growth | Transport | Electricity demand | Projected | TWh | 0.379
2024 | Innovation | Commercial | Electricity demand | Projected | TWh | 10.2
2024 | Innovation | Industrial | Electricity demand | Projected | TWh | 17.151
2024 | Innovation | Residential | Electricity demand | Projected | TWh | 13.471
2024 | Innovation | Transport | Electricity demand | Projected | TWh | 0.375
2024 | Reference | Commercial | Electricity demand | Projected | TWh | 10.119
2024 | Reference | Industrial | Electricity demand | Projected | TWh | 16.671
2024 | Reference | Residential | Electricity demand | Projected | TWh | 13.432
2024 | Reference | Transport | Electricity demand | Projected | TWh | 0.354
2025 | Constraint | Commercial | Electricity demand | Projected | TWh | 10.75
2025 | Constraint | Industrial | Electricity demand | Projected | TWh | 17.047
2025 | Constraint | Residential | Electricity demand | Projected | TWh | 13.273
2025 | Constraint | Transport | Electricity demand | Projected | TWh | 0.393
2025 | Environmental | Commercial | Electricity demand | Projected | TWh | 10.828
2025 | Environmental | Industrial | Electricity demand | Projected | TWh | 17.679
2025 | Environmental | Residential | Electricity demand | Projected | TWh | 13.513
2025 | Environmental | Transport | Electricity demand | Projected | TWh | 0.483
2025 | Growth | Commercial | Electricity demand | Projected | TWh | 10.726
2025 | Growth | Industrial | Electricity demand | Projected | TWh | 16.938
2025 | Growth | Residential | Electricity demand | Projected | TWh | 13.526
2025 | Growth | Transport | Electricity demand | Projected | TWh | 0.497
2025 | Innovation | Commercial | Electricity demand | Projected | TWh | 10.858
2025 | Innovation | Industrial | Electricity demand | Projected | TWh | 17.753
2025 | Innovation | Residential | Electricity demand | Projected | TWh | 13.513
2025 | Innovation | Transport | Electricity demand | Projected | TWh | 0.489
2025 | Reference | Commercial | Electricity demand | Projected | TWh | 10.743
2025 | Reference | Industrial | Electricity demand | Projected | TWh | 17.016
2025 | Reference | Residential | Electricity demand | Projected | TWh | 13.459
2025 | Reference | Transport | Electricity demand | Projected | TWh | 0.437
2026 | Constraint | Commercial | Electricity demand | Projected | TWh | 11.113
2026 | Constraint | Industrial | Electricity demand | Projected | TWh | 17.323
2026 | Constraint | Residential | Electricity demand | Projected | TWh | 13.214
2026 | Constraint | Transport | Electricity demand | Projected | TWh | 0.455
2026 | Environmental | Commercial | Electricity demand | Projected | TWh | 11.218
2026 | Environmental | Industrial | Electricity demand | Projected | TWh | 18.314
2026 | Environmental | Residential | Electricity demand | Projected | TWh | 13.568
2026 | Environmental | Transport | Electricity demand | Projected | TWh | 0.613
2026 | Growth | Commercial | Electricity demand | Projected | TWh | 12.25
2026 | Growth | Industrial | Electricity demand | Projected | TWh | 17.14
2026 | Growth | Residential | Electricity demand | Projected | TWh | 13.591
2026 | Growth | Transport | Electricity demand | Projected | TWh | 0.635
2026 | Innovation | Commercial | Electricity demand | Projected | TWh | 12.433
2026 | Innovation | Industrial | Electricity demand | Projected | TWh | 18.382
2026 | Innovation | Residential | Electricity demand | Projected | TWh | 13.568
2026 | Innovation | Transport | Electricity demand | Projected | TWh | 0.623
2026 | Reference | Commercial | Electricity demand | Projected | TWh | 11.102
2026 | Reference | Industrial | Electricity demand | Projected | TWh | 17.277
2026 | Reference | Residential | Electricity demand | Projected | TWh | 13.491
2026 | Reference | Transport | Electricity demand | Projected | TWh | 0.529
2027 | Constraint | Commercial | Electricity demand | Projected | TWh | 11.322
2027 | Constraint | Industrial | Electricity demand | Projected | TWh | 17.588
2027 | Constraint | Residential | Electricity demand | Projected | TWh | 13.146
2027 | Constraint | Transport | Electricity demand | Projected | TWh | 0.516
2027 | Environmental | Commercial | Electricity demand | Projected | TWh | 12.064
2027 | Environmental | Industrial | Electricity demand | Projected | TWh | 19.111
2027 | Environmental | Residential | Electricity demand | Projected | TWh | 13.625
2027 | Environmental | Transport | Electricity demand | Projected | TWh | 0.756
2027 | Growth | Commercial | Electricity demand | Projected | TWh | 13.042
2027 | Growth | Industrial | Electricity demand | Projected | TWh | 17.373
2027 | Growth | Residential | Electricity demand | Projected | TWh | 13.656
2027 | Growth | Transport | Electricity demand | Projected | TWh | 0.788
2027 | Innovation | Commercial | Electricity demand | Projected | TWh | 13.269
2027 | Innovation | Industrial | Electricity demand | Projected | TWh | 19.153
2027 | Innovation | Residential | Electricity demand | Projected | TWh | 13.625
2027 | Innovation | Transport | Electricity demand | Projected | TWh | 0.77
2027 | Reference | Commercial | Electricity demand | Projected | TWh | 11.899
2027 | Reference | Industrial | Electricity demand | Projected | TWh | 17.572
2027 | Reference | Residential | Electricity demand | Projected | TWh | 13.519
2027 | Reference | Transport | Electricity demand | Projected | TWh | 0.627
2028 | Constraint | Commercial | Electricity demand | Projected | TWh | 11.482
2028 | Constraint | Industrial | Electricity demand | Projected | TWh | 17.881
2028 | Constraint | Residential | Electricity demand | Projected | TWh | 13.071
2028 | Constraint | Transport | Electricity demand | Projected | TWh | 0.583
2028 | Environmental | Commercial | Electricity demand | Projected | TWh | 12.364
2028 | Environmental | Industrial | Electricity demand | Projected | TWh | 20.038
2028 | Environmental | Residential | Electricity demand | Projected | TWh | 13.688
2028 | Environmental | Transport | Electricity demand | Projected | TWh | 0.911
2028 | Growth | Commercial | Electricity demand | Projected | TWh | 13.3
2028 | Growth | Industrial | Electricity demand | Projected | TWh | 17.721
2028 | Growth | Residential | Electricity demand | Projected | TWh | 13.723
2028 | Growth | Transport | Electricity demand | Projected | TWh | 0.957
2028 | Innovation | Commercial | Electricity demand | Projected | TWh | 13.556
2028 | Innovation | Industrial | Electricity demand | Projected | TWh | 20.054
2028 | Innovation | Residential | Electricity demand | Projected | TWh | 13.688
2028 | Innovation | Transport | Electricity demand | Projected | TWh | 0.932
2028 | Reference | Commercial | Electricity demand | Projected | TWh | 12.127
2028 | Reference | Industrial | Electricity demand | Projected | TWh | 17.935
2028 | Reference | Residential | Electricity demand | Projected | TWh | 13.543
2028 | Reference | Transport | Electricity demand | Projected | TWh | 0.736
2029 | Constraint | Commercial | Electricity demand | Projected | TWh | 11.63
2029 | Constraint | Industrial | Electricity demand | Projected | TWh | 18.234
2029 | Constraint | Residential | Electricity demand | Projected | TWh | 12.997
2029 | Constraint | Transport | Electricity demand | Projected | TWh | 0.665
2029 | Environmental | Commercial | Electricity demand | Projected | TWh | 13.076
2029 | Environmental | Industrial | Electricity demand | Projected | TWh | 21.016
2029 | Environmental | Residential | Electricity demand | Projected | TWh | 13.7
2029 | Environmental | Transport | Electricity demand | Projected | TWh | 1.1
2029 | Growth | Commercial | Electricity demand | Projected | TWh | 13.949
2029 | Growth | Industrial | Electricity demand | Projected | TWh | 18.183
2029 | Growth | Residential | Electricity demand | Projected | TWh | 13.787
2029 | Growth | Transport | Electricity demand | Projected | TWh | 1.163
2029 | Innovation | Commercial | Electricity demand | Projected | TWh | 14.242
2029 | Innovation | Industrial | Electricity demand | Projected | TWh | 20.981
2029 | Innovation | Residential | Electricity demand | Projected | TWh | 13.7
2029 | Innovation | Transport | Electricity demand | Projected | TWh | 1.128
2029 | Reference | Commercial | Electricity demand | Projected | TWh | 12.73
2029 | Reference | Industrial | Electricity demand | Projected | TWh | 18.349
2029 | Reference | Residential | Electricity demand | Projected | TWh | 13.507
2029 | Reference | Transport | Electricity demand | Projected | TWh | 0.872
2030 | Constraint | Commercial | Electricity demand | Projected | TWh | 11.764
2030 | Constraint | Industrial | Electricity demand | Projected | TWh | 18.652
2030 | Constraint | Residential | Electricity demand | Projected | TWh | 12.922
2030 | Constraint | Transport | Electricity demand | Projected | TWh | 0.763
2030 | Environmental | Commercial | Electricity demand | Projected | TWh | 13.4
2030 | Environmental | Industrial | Electricity demand | Projected | TWh | 21.948
2030 | Environmental | Residential | Electricity demand | Projected | TWh | 13.719
2030 | Environmental | Transport | Electricity demand | Projected | TWh | 1.321
2030 | Growth | Commercial | Electricity demand | Projected | TWh | 14.192
2030 | Growth | Industrial | Electricity demand | Projected | TWh | 18.732
2030 | Growth | Residential | Electricity demand | Projected | TWh | 13.848
2030 | Growth | Transport | Electricity demand | Projected | TWh | 1.404
2030 | Innovation | Commercial | Electricity demand | Projected | TWh | 15.363
2030 | Innovation | Industrial | Electricity demand | Projected | TWh | 21.946
2030 | Innovation | Residential | Electricity demand | Projected | TWh | 13.719
2030 | Innovation | Transport | Electricity demand | Projected | TWh | 1.358
2030 | Reference | Commercial | Electricity demand | Projected | TWh | 12.898
2030 | Reference | Industrial | Electricity demand | Projected | TWh | 18.777
2030 | Reference | Residential | Electricity demand | Projected | TWh | 13.47
2030 | Reference | Transport | Electricity demand | Projected | TWh | 1.036
2031 | Constraint | Commercial | Electricity demand | Projected | TWh | 11.88
2031 | Constraint | Industrial | Electricity demand | Projected | TWh | 19.058
2031 | Constraint | Residential | Electricity demand | Projected | TWh | 12.947
2031 | Constraint | Transport | Electricity demand | Projected | TWh | 0.875
2031 | Environmental | Commercial | Electricity demand | Projected | TWh | 13.757
2031 | Environmental | Industrial | Electricity demand | Projected | TWh | 22.868
2031 | Environmental | Residential | Electricity demand | Projected | TWh | 13.843
2031 | Environmental | Transport | Electricity demand | Projected | TWh | 1.56
2031 | Growth | Commercial | Electricity demand | Projected | TWh | 14.438
2031 | Growth | Industrial | Electricity demand | Projected | TWh | 19.307
2031 | Growth | Residential | Electricity demand | Projected | TWh | 14.011
2031 | Growth | Transport | Electricity demand | Projected | TWh | 1.668
2031 | Innovation | Commercial | Electricity demand | Projected | TWh | 15.681
2031 | Innovation | Industrial | Electricity demand | Projected | TWh | 22.826
2031 | Innovation | Residential | Electricity demand | Projected | TWh | 13.843
2031 | Innovation | Transport | Electricity demand | Projected | TWh | 1.607
2031 | Reference | Commercial | Electricity demand | Projected | TWh | 13.051
2031 | Reference | Industrial | Electricity demand | Projected | TWh | 19.206
2031 | Reference | Residential | Electricity demand | Projected | TWh | 13.531
2031 | Reference | Transport | Electricity demand | Projected | TWh | 1.221
2032 | Constraint | Commercial | Electricity demand | Projected | TWh | 11.974
2032 | Constraint | Industrial | Electricity demand | Projected | TWh | 19.364
2032 | Constraint | Residential | Electricity demand | Projected | TWh | 12.976
2032 | Constraint | Transport | Electricity demand | Projected | TWh | 1.001
2032 | Environmental | Commercial | Electricity demand | Projected | TWh | 14.101
2032 | Environmental | Industrial | Electricity demand | Projected | TWh | 23.698
2032 | Environmental | Residential | Electricity demand | Projected | TWh | 13.972
2032 | Environmental | Transport | Electricity demand | Projected | TWh | 1.819
2032 | Growth | Commercial | Electricity demand | Projected | TWh | 14.701
2032 | Growth | Industrial | Electricity demand | Projected | TWh | 19.853
2032 | Growth | Residential | Electricity demand | Projected | TWh | 14.179
2032 | Growth | Transport | Electricity demand | Projected | TWh | 1.956
2032 | Innovation | Commercial | Electricity demand | Projected | TWh | 15.996
2032 | Innovation | Industrial | Electricity demand | Projected | TWh | 23.652
2032 | Innovation | Residential | Electricity demand | Projected | TWh | 13.972
2032 | Innovation | Transport | Electricity demand | Projected | TWh | 1.877
2032 | Reference | Commercial | Electricity demand | Projected | TWh | 13.211
2032 | Reference | Industrial | Electricity demand | Projected | TWh | 19.594
2032 | Reference | Residential | Electricity demand | Projected | TWh | 13.596
2032 | Reference | Transport | Electricity demand | Projected | TWh | 1.426
2033 | Constraint | Commercial | Electricity demand | Projected | TWh | 12.078
2033 | Constraint | Industrial | Electricity demand | Projected | TWh | 19.61
2033 | Constraint | Residential | Electricity demand | Projected | TWh | 13.009
2033 | Constraint | Transport | Electricity demand | Projected | TWh | 1.145
2033 | Environmental | Commercial | Electricity demand | Projected | TWh | 14.442
2033 | Environmental | Industrial | Electricity demand | Projected | TWh | 24.468
2033 | Environmental | Residential | Electricity demand | Projected | TWh | 14.102
2033 | Environmental | Transport | Electricity demand | Projected | TWh | 2.106
2033 | Growth | Commercial | Electricity demand | Projected | TWh | 14.983
2033 | Growth | Industrial | Electricity demand | Projected | TWh | 20.35
2033 | Growth | Residential | Electricity demand | Projected | TWh | 14.35
2033 | Growth | Transport | Electricity demand | Projected | TWh | 2.278
2033 | Innovation | Commercial | Electricity demand | Projected | TWh | 16.311
2033 | Innovation | Industrial | Electricity demand | Projected | TWh | 24.435
2033 | Innovation | Residential | Electricity demand | Projected | TWh | 14.102
2033 | Innovation | Transport | Electricity demand | Projected | TWh | 2.178
2033 | Reference | Commercial | Electricity demand | Projected | TWh | 13.386
2033 | Reference | Industrial | Electricity demand | Projected | TWh | 19.927
2033 | Reference | Residential | Electricity demand | Projected | TWh | 13.666
2033 | Reference | Transport | Electricity demand | Projected | TWh | 1.66
2034 | Constraint | Commercial | Electricity demand | Projected | TWh | 12.195
2034 | Constraint | Industrial | Electricity demand | Projected | TWh | 19.82
2034 | Constraint | Residential | Electricity demand | Projected | TWh | 13.083
2034 | Constraint | Transport | Electricity demand | Projected | TWh | 1.32
2034 | Environmental | Commercial | Electricity demand | Projected | TWh | 14.757
2034 | Environmental | Industrial | Electricity demand | Projected | TWh | 25.143
2034 | Environmental | Residential | Electricity demand | Projected | TWh | 14.267
2034 | Environmental | Transport | Electricity demand | Projected | TWh | 2.439
2034 | Growth | Commercial | Electricity demand | Projected | TWh | 15.314
2034 | Growth | Industrial | Electricity demand | Projected | TWh | 20.868
2034 | Growth | Residential | Electricity demand | Projected | TWh | 14.515
2034 | Growth | Transport | Electricity demand | Projected | TWh | 2.653
2034 | Innovation | Commercial | Electricity demand | Projected | TWh | 16.606
2034 | Innovation | Industrial | Electricity demand | Projected | TWh | 25.144
2034 | Innovation | Residential | Electricity demand | Projected | TWh | 14.267
2034 | Innovation | Transport | Electricity demand | Projected | TWh | 2.527
2034 | Reference | Commercial | Electricity demand | Projected | TWh | 13.577
2034 | Reference | Industrial | Electricity demand | Projected | TWh | 20.226
2034 | Reference | Residential | Electricity demand | Projected | TWh | 13.78
2034 | Reference | Transport | Electricity demand | Projected | TWh | 1.935
2035 | Constraint | Commercial | Electricity demand | Projected | TWh | 12.326
2035 | Constraint | Industrial | Electricity demand | Projected | TWh | 20.02
2035 | Constraint | Residential | Electricity demand | Projected | TWh | 13.161
2035 | Constraint | Transport | Electricity demand | Projected | TWh | 1.52
2035 | Environmental | Commercial | Electricity demand | Projected | TWh | 15.039
2035 | Environmental | Industrial | Electricity demand | Projected | TWh | 25.714
2035 | Environmental | Residential | Electricity demand | Projected | TWh | 14.424
2035 | Environmental | Transport | Electricity demand | Projected | TWh | 2.808
2035 | Growth | Commercial | Electricity demand | Projected | TWh | 15.653
2035 | Growth | Industrial | Electricity demand | Projected | TWh | 21.358
2035 | Growth | Residential | Electricity demand | Projected | TWh | 14.684
2035 | Growth | Transport | Electricity demand | Projected | TWh | 3.072
2035 | Innovation | Commercial | Electricity demand | Projected | TWh | 17.657
2035 | Innovation | Industrial | Electricity demand | Projected | TWh | 25.755
2035 | Innovation | Residential | Electricity demand | Projected | TWh | 14.424
2035 | Innovation | Transport | Electricity demand | Projected | TWh | 2.915
2035 | Reference | Commercial | Electricity demand | Projected | TWh | 13.805
2035 | Reference | Industrial | Electricity demand | Projected | TWh | 20.555
2035 | Reference | Residential | Electricity demand | Projected | TWh | 13.899
2035 | Reference | Transport | Electricity demand | Projected | TWh | 2.244
2036 | Constraint | Commercial | Electricity demand | Projected | TWh | 12.468
2036 | Constraint | Industrial | Electricity demand | Projected | TWh | 20.227
2036 | Constraint | Residential | Electricity demand | Projected | TWh | 13.241
2036 | Constraint | Transport | Electricity demand | Projected | TWh | 1.747
2036 | Environmental | Commercial | Electricity demand | Projected | TWh | 15.279
2036 | Environmental | Industrial | Electricity demand | Projected | TWh | 26.171
2036 | Environmental | Residential | Electricity demand | Projected | TWh | 14.569
2036 | Environmental | Transport | Electricity demand | Projected | TWh | 3.219
2036 | Growth | Commercial | Electricity demand | Projected | TWh | 15.985
2036 | Growth | Industrial | Electricity demand | Projected | TWh | 21.819
2036 | Growth | Residential | Electricity demand | Projected | TWh | 14.856
2036 | Growth | Transport | Electricity demand | Projected | TWh | 3.542
2036 | Innovation | Commercial | Electricity demand | Projected | TWh | 17.891
2036 | Innovation | Industrial | Electricity demand | Projected | TWh | 26.255
2036 | Innovation | Residential | Electricity demand | Projected | TWh | 14.569
2036 | Innovation | Transport | Electricity demand | Projected | TWh | 3.347
2036 | Reference | Commercial | Electricity demand | Projected | TWh | 14.047
2036 | Reference | Industrial | Electricity demand | Projected | TWh | 20.896
2036 | Reference | Residential | Electricity demand | Projected | TWh | 14.021
2036 | Reference | Transport | Electricity demand | Projected | TWh | 2.593
2037 | Constraint | Commercial | Electricity demand | Projected | TWh | 12.61
2037 | Constraint | Industrial | Electricity demand | Projected | TWh | 20.425
2037 | Constraint | Residential | Electricity demand | Projected | TWh | 13.323
2037 | Constraint | Transport | Electricity demand | Projected | TWh | 2.002
2037 | Environmental | Commercial | Electricity demand | Projected | TWh | 15.488
2037 | Environmental | Industrial | Electricity demand | Projected | TWh | 26.526
2037 | Environmental | Residential | Electricity demand | Projected | TWh | 14.704
2037 | Environmental | Transport | Electricity demand | Projected | TWh | 3.669
2037 | Growth | Commercial | Electricity demand | Projected | TWh | 16.329
2037 | Growth | Industrial | Electricity demand | Projected | TWh | 22.285
2037 | Growth | Residential | Electricity demand | Projected | TWh | 15.029
2037 | Growth | Transport | Electricity demand | Projected | TWh | 4.061
2037 | Innovation | Commercial | Electricity demand | Projected | TWh | 18.094
2037 | Innovation | Industrial | Electricity demand | Projected | TWh | 26.648
2037 | Innovation | Residential | Electricity demand | Projected | TWh | 14.704
2037 | Innovation | Transport | Electricity demand | Projected | TWh | 3.823
2037 | Reference | Commercial | Electricity demand | Projected | TWh | 14.29
2037 | Reference | Industrial | Electricity demand | Projected | TWh | 21.225
2037 | Reference | Residential | Electricity demand | Projected | TWh | 14.143
2037 | Reference | Transport | Electricity demand | Projected | TWh | 2.979
2038 | Constraint | Commercial | Electricity demand | Projected | TWh | 12.747
2038 | Constraint | Industrial | Electricity demand | Projected | TWh | 20.614
2038 | Constraint | Residential | Electricity demand | Projected | TWh | 13.403
2038 | Constraint | Transport | Electricity demand | Projected | TWh | 2.289
2038 | Environmental | Commercial | Electricity demand | Projected | TWh | 15.667
2038 | Environmental | Industrial | Electricity demand | Projected | TWh | 26.792
2038 | Environmental | Residential | Electricity demand | Projected | TWh | 14.828
2038 | Environmental | Transport | Electricity demand | Projected | TWh | 4.16
2038 | Growth | Commercial | Electricity demand | Projected | TWh | 16.672
2038 | Growth | Industrial | Electricity demand | Projected | TWh | 22.741
2038 | Growth | Residential | Electricity demand | Projected | TWh | 15.201
2038 | Growth | Transport | Electricity demand | Projected | TWh | 4.633
2038 | Innovation | Commercial | Electricity demand | Projected | TWh | 18.269
2038 | Innovation | Industrial | Electricity demand | Projected | TWh | 26.949
2038 | Innovation | Residential | Electricity demand | Projected | TWh | 14.828
2038 | Innovation | Transport | Electricity demand | Projected | TWh | 4.343
2038 | Reference | Commercial | Electricity demand | Projected | TWh | 14.528
2038 | Reference | Industrial | Electricity demand | Projected | TWh | 21.544
2038 | Reference | Residential | Electricity demand | Projected | TWh | 14.265
2038 | Reference | Transport | Electricity demand | Projected | TWh | 3.41
2039 | Constraint | Commercial | Electricity demand | Projected | TWh | 12.875
2039 | Constraint | Industrial | Electricity demand | Projected | TWh | 20.764
2039 | Constraint | Residential | Electricity demand | Projected | TWh | 13.478
2039 | Constraint | Transport | Electricity demand | Projected | TWh | 2.623
2039 | Environmental | Commercial | Electricity demand | Projected | TWh | 15.824
2039 | Environmental | Industrial | Electricity demand | Projected | TWh | 26.98
2039 | Environmental | Residential | Electricity demand | Projected | TWh | 14.935
2039 | Environmental | Transport | Electricity demand | Projected | TWh | 4.715
2039 | Growth | Commercial | Electricity demand | Projected | TWh | 16.998
2039 | Growth | Industrial | Electricity demand | Projected | TWh | 23.141
2039 | Growth | Residential | Electricity demand | Projected | TWh | 15.352
2039 | Growth | Transport | Electricity demand | Projected | TWh | 5.282
2039 | Innovation | Commercial | Electricity demand | Projected | TWh | 18.42
2039 | Innovation | Industrial | Electricity demand | Projected | TWh | 27.167
2039 | Innovation | Residential | Electricity demand | Projected | TWh | 14.935
2039 | Innovation | Transport | Electricity demand | Projected | TWh | 4.932
2039 | Reference | Commercial | Electricity demand | Projected | TWh | 14.752
2039 | Reference | Industrial | Electricity demand | Projected | TWh | 21.815
2039 | Reference | Residential | Electricity demand | Projected | TWh | 14.375
2039 | Reference | Transport | Electricity demand | Projected | TWh | 3.906
2040 | Constraint | Commercial | Electricity demand | Projected | TWh | 13.007
2040 | Constraint | Industrial | Electricity demand | Projected | TWh | 20.915
2040 | Constraint | Residential | Electricity demand | Projected | TWh | 13.548
2040 | Constraint | Transport | Electricity demand | Projected | TWh | 2.996
2040 | Environmental | Commercial | Electricity demand | Projected | TWh | 15.962
2040 | Environmental | Industrial | Electricity demand | Projected | TWh | 27.106
2040 | Environmental | Residential | Electricity demand | Projected | TWh | 15.036
2040 | Environmental | Transport | Electricity demand | Projected | TWh | 5.276
2040 | Growth | Commercial | Electricity demand | Projected | TWh | 17.303
2040 | Growth | Industrial | Electricity demand | Projected | TWh | 23.49
2040 | Growth | Residential | Electricity demand | Projected | TWh | 15.499
2040 | Growth | Transport | Electricity demand | Projected | TWh | 5.942
2040 | Innovation | Commercial | Electricity demand | Projected | TWh | 18.552
2040 | Innovation | Industrial | Electricity demand | Projected | TWh | 27.319
2040 | Innovation | Residential | Electricity demand | Projected | TWh | 15.036
2040 | Innovation | Transport | Electricity demand | Projected | TWh | 5.527
2040 | Reference | Commercial | Electricity demand | Projected | TWh | 14.953
2040 | Reference | Industrial | Electricity demand | Projected | TWh | 22.036
2040 | Reference | Residential | Electricity demand | Projected | TWh | 14.481
2040 | Reference | Transport | Electricity demand | Projected | TWh | 4.45
2041 | Constraint | Commercial | Electricity demand | Projected | TWh | 13.102
2041 | Constraint | Industrial | Electricity demand | Projected | TWh | 20.99
2041 | Constraint | Residential | Electricity demand | Projected | TWh | 13.614
2041 | Constraint | Transport | Electricity demand | Projected | TWh | 3.4
2041 | Environmental | Commercial | Electricity demand | Projected | TWh | 16.083
2041 | Environmental | Industrial | Electricity demand | Projected | TWh | 27.18
2041 | Environmental | Residential | Electricity demand | Projected | TWh | 15.132
2041 | Environmental | Transport | Electricity demand | Projected | TWh | 5.825
2041 | Growth | Commercial | Electricity demand | Projected | TWh | 17.585
2041 | Growth | Industrial | Electricity demand | Projected | TWh | 23.788
2041 | Growth | Residential | Electricity demand | Projected | TWh | 15.641
2041 | Growth | Transport | Electricity demand | Projected | TWh | 6.596
2041 | Innovation | Commercial | Electricity demand | Projected | TWh | 18.667
2041 | Innovation | Industrial | Electricity demand | Projected | TWh | 27.416
2041 | Innovation | Residential | Electricity demand | Projected | TWh | 15.132
2041 | Innovation | Transport | Electricity demand | Projected | TWh | 6.112
2041 | Reference | Commercial | Electricity demand | Projected | TWh | 15.129
2041 | Reference | Industrial | Electricity demand | Projected | TWh | 22.203
2041 | Reference | Residential | Electricity demand | Projected | TWh | 14.582
2041 | Reference | Transport | Electricity demand | Projected | TWh | 5.002
2042 | Constraint | Commercial | Electricity demand | Projected | TWh | 13.145
2042 | Constraint | Industrial | Electricity demand | Projected | TWh | 21.011
2042 | Constraint | Residential | Electricity demand | Projected | TWh | 13.676
2042 | Constraint | Transport | Electricity demand | Projected | TWh | 3.809
2042 | Environmental | Commercial | Electricity demand | Projected | TWh | 16.166
2042 | Environmental | Industrial | Electricity demand | Projected | TWh | 27.212
2042 | Environmental | Residential | Electricity demand | Projected | TWh | 15.224
2042 | Environmental | Transport | Electricity demand | Projected | TWh | 6.335
2042 | Growth | Commercial | Electricity demand | Projected | TWh | 17.803
2042 | Growth | Industrial | Electricity demand | Projected | TWh | 24.013
2042 | Growth | Residential | Electricity demand | Projected | TWh | 15.78
2042 | Growth | Transport | Electricity demand | Projected | TWh | 7.212
2042 | Innovation | Commercial | Electricity demand | Projected | TWh | 18.745
2042 | Innovation | Industrial | Electricity demand | Projected | TWh | 27.468
2042 | Innovation | Residential | Electricity demand | Projected | TWh | 15.224
2042 | Innovation | Transport | Electricity demand | Projected | TWh | 6.658
2042 | Reference | Commercial | Electricity demand | Projected | TWh | 15.253
2042 | Reference | Industrial | Electricity demand | Projected | TWh | 22.31
2042 | Reference | Residential | Electricity demand | Projected | TWh | 14.68
2042 | Reference | Transport | Electricity demand | Projected | TWh | 5.526
2043 | Constraint | Commercial | Electricity demand | Projected | TWh | 13.16
2043 | Constraint | Industrial | Electricity demand | Projected | TWh | 20.978
2043 | Constraint | Residential | Electricity demand | Projected | TWh | 13.735
2043 | Constraint | Transport | Electricity demand | Projected | TWh | 4.218
2043 | Environmental | Commercial | Electricity demand | Projected | TWh | 16.238
2043 | Environmental | Industrial | Electricity demand | Projected | TWh | 27.211
2043 | Environmental | Residential | Electricity demand | Projected | TWh | 15.314
2043 | Environmental | Transport | Electricity demand | Projected | TWh | 6.813
2043 | Growth | Commercial | Electricity demand | Projected | TWh | 17.99
2043 | Growth | Industrial | Electricity demand | Projected | TWh | 24.175
2043 | Growth | Residential | Electricity demand | Projected | TWh | 15.915
2043 | Growth | Transport | Electricity demand | Projected | TWh | 7.799
2043 | Innovation | Commercial | Electricity demand | Projected | TWh | 18.811
2043 | Innovation | Industrial | Electricity demand | Projected | TWh | 27.485
2043 | Innovation | Residential | Electricity demand | Projected | TWh | 15.314
2043 | Innovation | Transport | Electricity demand | Projected | TWh | 7.172
2043 | Reference | Commercial | Electricity demand | Projected | TWh | 15.354
2043 | Reference | Industrial | Electricity demand | Projected | TWh | 22.371
2043 | Reference | Residential | Electricity demand | Projected | TWh | 14.774
2043 | Reference | Transport | Electricity demand | Projected | TWh | 6.024
2044 | Constraint | Commercial | Electricity demand | Projected | TWh | 13.151
2044 | Constraint | Industrial | Electricity demand | Projected | TWh | 20.9
2044 | Constraint | Residential | Electricity demand | Projected | TWh | 13.777
2044 | Constraint | Transport | Electricity demand | Projected | TWh | 4.585
2044 | Environmental | Commercial | Electricity demand | Projected | TWh | 16.302
2044 | Environmental | Industrial | Electricity demand | Projected | TWh | 27.183
2044 | Environmental | Residential | Electricity demand | Projected | TWh | 15.393
2044 | Environmental | Transport | Electricity demand | Projected | TWh | 7.237
2044 | Growth | Commercial | Electricity demand | Projected | TWh | 18.164
2044 | Growth | Industrial | Electricity demand | Projected | TWh | 24.302
2044 | Growth | Residential | Electricity demand | Projected | TWh | 16.044
2044 | Growth | Transport | Electricity demand | Projected | TWh | 8.33
2044 | Innovation | Commercial | Electricity demand | Projected | TWh | 18.869
2044 | Innovation | Industrial | Electricity demand | Projected | TWh | 27.474
2044 | Innovation | Residential | Electricity demand | Projected | TWh | 15.393
2044 | Innovation | Transport | Electricity demand | Projected | TWh | 7.629
2044 | Reference | Commercial | Electricity demand | Projected | TWh | 15.437
2044 | Reference | Industrial | Electricity demand | Projected | TWh | 22.393
2044 | Reference | Residential | Electricity demand | Projected | TWh | 14.857
2044 | Reference | Transport | Electricity demand | Projected | TWh | 6.469
2045 | Constraint | Commercial | Electricity demand | Projected | TWh | 13.127
2045 | Constraint | Industrial | Electricity demand | Projected | TWh | 20.794
2045 | Constraint | Residential | Electricity demand | Projected | TWh | 13.816
2045 | Constraint | Transport | Electricity demand | Projected | TWh | 4.954
2045 | Environmental | Commercial | Electricity demand | Projected | TWh | 16.358
2045 | Environmental | Industrial | Electricity demand | Projected | TWh | 27.134
2045 | Environmental | Residential | Electricity demand | Projected | TWh | 15.47
2045 | Environmental | Transport | Electricity demand | Projected | TWh | 7.66
2045 | Growth | Commercial | Electricity demand | Projected | TWh | 18.328
2045 | Growth | Industrial | Electricity demand | Projected | TWh | 24.401
2045 | Growth | Residential | Electricity demand | Projected | TWh | 16.171
2045 | Growth | Transport | Electricity demand | Projected | TWh | 8.865
2045 | Innovation | Commercial | Electricity demand | Projected | TWh | 18.919
2045 | Innovation | Industrial | Electricity demand | Projected | TWh | 27.44
2045 | Innovation | Residential | Electricity demand | Projected | TWh | 15.47
2045 | Innovation | Transport | Electricity demand | Projected | TWh | 8.087
2045 | Reference | Commercial | Electricity demand | Projected | TWh | 15.505
2045 | Reference | Industrial | Electricity demand | Projected | TWh | 22.385
2045 | Reference | Residential | Electricity demand | Projected | TWh | 14.937
2045 | Reference | Transport | Electricity demand | Projected | TWh | 6.915
2046 | Constraint | Commercial | Electricity demand | Projected | TWh | 13.094
2046 | Constraint | Industrial | Electricity demand | Projected | TWh | 20.669
2046 | Constraint | Residential | Electricity demand | Projected | TWh | 13.854
2046 | Constraint | Transport | Electricity demand | Projected | TWh | 5.324
2046 | Environmental | Commercial | Electricity demand | Projected | TWh | 16.407
2046 | Environmental | Industrial | Electricity demand | Projected | TWh | 27.066
2046 | Environmental | Residential | Electricity demand | Projected | TWh | 15.547
2046 | Environmental | Transport | Electricity demand | Projected | TWh | 8.078
2046 | Growth | Commercial | Electricity demand | Projected | TWh | 18.474
2046 | Growth | Industrial | Electricity demand | Projected | TWh | 24.468
2046 | Growth | Residential | Electricity demand | Projected | TWh | 16.297
2046 | Growth | Transport | Electricity demand | Projected | TWh | 9.397
2046 | Innovation | Commercial | Electricity demand | Projected | TWh | 18.963
2046 | Innovation | Industrial | Electricity demand | Projected | TWh | 27.387
2046 | Innovation | Residential | Electricity demand | Projected | TWh | 15.547
2046 | Innovation | Transport | Electricity demand | Projected | TWh | 8.538
2046 | Reference | Commercial | Electricity demand | Projected | TWh | 15.561
2046 | Reference | Industrial | Electricity demand | Projected | TWh | 22.353
2046 | Reference | Residential | Electricity demand | Projected | TWh | 15.016
2046 | Reference | Transport | Electricity demand | Projected | TWh | 7.359
2047 | Constraint | Commercial | Electricity demand | Projected | TWh | 13.054
2047 | Constraint | Industrial | Electricity demand | Projected | TWh | 20.53
2047 | Constraint | Residential | Electricity demand | Projected | TWh | 13.89
2047 | Constraint | Transport | Electricity demand | Projected | TWh | 5.689
2047 | Environmental | Commercial | Electricity demand | Projected | TWh | 16.45
2047 | Environmental | Industrial | Electricity demand | Projected | TWh | 26.983
2047 | Environmental | Residential | Electricity demand | Projected | TWh | 15.623
2047 | Environmental | Transport | Electricity demand | Projected | TWh | 8.487
2047 | Growth | Commercial | Electricity demand | Projected | TWh | 18.605
2047 | Growth | Industrial | Electricity demand | Projected | TWh | 24.509
2047 | Growth | Residential | Electricity demand | Projected | TWh | 16.421
2047 | Growth | Transport | Electricity demand | Projected | TWh | 9.922
2047 | Innovation | Commercial | Electricity demand | Projected | TWh | 19
2047 | Innovation | Industrial | Electricity demand | Projected | TWh | 27.318
2047 | Innovation | Residential | Electricity demand | Projected | TWh | 15.623
2047 | Innovation | Transport | Electricity demand | Projected | TWh | 8.982
2047 | Reference | Commercial | Electricity demand | Projected | TWh | 15.607
2047 | Reference | Industrial | Electricity demand | Projected | TWh | 22.303
2047 | Reference | Residential | Electricity demand | Projected | TWh | 15.093
2047 | Reference | Transport | Electricity demand | Projected | TWh | 7.796
2048 | Constraint | Commercial | Electricity demand | Projected | TWh | 13.005
2048 | Constraint | Industrial | Electricity demand | Projected | TWh | 20.379
2048 | Constraint | Residential | Electricity demand | Projected | TWh | 13.926
2048 | Constraint | Transport | Electricity demand | Projected | TWh | 6.059
2048 | Environmental | Commercial | Electricity demand | Projected | TWh | 16.487
2048 | Environmental | Industrial | Electricity demand | Projected | TWh | 26.887
2048 | Environmental | Residential | Electricity demand | Projected | TWh | 15.699
2048 | Environmental | Transport | Electricity demand | Projected | TWh | 8.899
2048 | Growth | Commercial | Electricity demand | Projected | TWh | 18.729
2048 | Growth | Industrial | Electricity demand | Projected | TWh | 24.531
2048 | Growth | Residential | Electricity demand | Projected | TWh | 16.545
2048 | Growth | Transport | Electricity demand | Projected | TWh | 10.457
2048 | Innovation | Commercial | Electricity demand | Projected | TWh | 19.032
2048 | Innovation | Industrial | Electricity demand | Projected | TWh | 27.236
2048 | Innovation | Residential | Electricity demand | Projected | TWh | 15.699
2048 | Innovation | Transport | Electricity demand | Projected | TWh | 9.429
2048 | Reference | Commercial | Electricity demand | Projected | TWh | 15.644
2048 | Reference | Industrial | Electricity demand | Projected | TWh | 22.24
2048 | Reference | Residential | Electricity demand | Projected | TWh | 15.17
2048 | Reference | Transport | Electricity demand | Projected | TWh | 8.237
2049 | Constraint | Commercial | Electricity demand | Projected | TWh | 12.954
2049 | Constraint | Industrial | Electricity demand | Projected | TWh | 20.224
2049 | Constraint | Residential | Electricity demand | Projected | TWh | 13.944
2049 | Constraint | Transport | Electricity demand | Projected | TWh | 6.362
2049 | Environmental | Commercial | Electricity demand | Projected | TWh | 16.518
2049 | Environmental | Industrial | Electricity demand | Projected | TWh | 26.78
2049 | Environmental | Residential | Electricity demand | Projected | TWh | 15.764
2049 | Environmental | Transport | Electricity demand | Projected | TWh | 9.237
2049 | Growth | Commercial | Electricity demand | Projected | TWh | 18.852
2049 | Growth | Industrial | Electricity demand | Projected | TWh | 24.551
2049 | Growth | Residential | Electricity demand | Projected | TWh | 16.652
2049 | Growth | Transport | Electricity demand | Projected | TWh | 10.914
2049 | Innovation | Commercial | Electricity demand | Projected | TWh | 19.057
2049 | Innovation | Industrial | Electricity demand | Projected | TWh | 27.142
2049 | Innovation | Residential | Electricity demand | Projected | TWh | 15.764
2049 | Innovation | Transport | Electricity demand | Projected | TWh | 9.801
2049 | Reference | Commercial | Electricity demand | Projected | TWh | 15.674
2049 | Reference | Industrial | Electricity demand | Projected | TWh | 22.163
2049 | Reference | Residential | Electricity demand | Projected | TWh | 15.236
2049 | Reference | Transport | Electricity demand | Projected | TWh | 8.606
2050 | Constraint | Commercial | Electricity demand | Projected | TWh | 12.906
2050 | Constraint | Industrial | Electricity demand | Projected | TWh | 20.081
2050 | Constraint | Residential | Electricity demand | Projected | TWh | 13.965
2050 | Constraint | Transport | Electricity demand | Projected | TWh | 6.642
2050 | Environmental | Commercial | Electricity demand | Projected | TWh | 16.546
2050 | Environmental | Industrial | Electricity demand | Projected | TWh | 26.677
2050 | Environmental | Residential | Electricity demand | Projected | TWh | 15.83
2050 | Environmental | Transport | Electricity demand | Projected | TWh | 9.551
2050 | Growth | Commercial | Electricity demand | Projected | TWh | 18.98
2050 | Growth | Industrial | Electricity demand | Projected | TWh | 24.587
2050 | Growth | Residential | Electricity demand | Projected | TWh | 16.762
2050 | Growth | Transport | Electricity demand | Projected | TWh | 11.343
2050 | Innovation | Commercial | Electricity demand | Projected | TWh | 19.079
2050 | Innovation | Industrial | Electricity demand | Projected | TWh | 27.054
2050 | Innovation | Residential | Electricity demand | Projected | TWh | 15.83
2050 | Innovation | Transport | Electricity demand | Projected | TWh | 10.147
2050 | Reference | Commercial | Electricity demand | Projected | TWh | 15.705
2050 | Reference | Industrial | Electricity demand | Projected | TWh | 22.099
2050 | Reference | Residential | Electricity demand | Projected | TWh | 15.303
2050 | Reference | Transport | Electricity demand | Projected | TWh | 8.949

## Peak demand
TimePeriod | Scenario | Variable | Status | Unit | Value
2024 | Reference | New Zealand peak load | Projected | GW | 6.763
2025 | Reference | New Zealand peak load | Projected | GW | 6.962
2026 | Reference | New Zealand peak load | Projected | GW | 7.097
2027 | Reference | New Zealand peak load | Projected | GW | 7.321
2028 | Reference | New Zealand peak load | Projected | GW | 7.454
2029 | Reference | New Zealand peak load | Projected | GW | 7.665
2030 | Reference | New Zealand peak load | Projected | GW | 7.8
2031 | Reference | New Zealand peak load | Projected | GW | 7.954
2032 | Reference | New Zealand peak load | Projected | GW | 8.1
2033 | Reference | New Zealand peak load | Projected | GW | 8.249
2034 | Reference | New Zealand peak load | Projected | GW | 8.409
2035 | Reference | New Zealand peak load | Projected | GW | 8.585
2036 | Reference | New Zealand peak load | Projected | GW | 8.778
2037 | Reference | New Zealand peak load | Projected | GW | 8.979
2038 | Reference | New Zealand peak load | Projected | GW | 9.181
2039 | Reference | New Zealand peak load | Projected | GW | 9.384
2040 | Reference | New Zealand peak load | Projected | GW | 9.579
2041 | Reference | New Zealand peak load | Projected | GW | 9.761
2042 | Reference | New Zealand peak load | Projected | GW | 9.916
2043 | Reference | New Zealand peak load | Projected | GW | 10.052
2044 | Reference | New Zealand peak load | Projected | GW | 10.165
2045 | Reference | New Zealand peak load | Projected | GW | 10.27
2046 | Reference | New Zealand peak load | Projected | GW | 10.368
2047 | Reference | New Zealand peak load | Projected | GW | 10.458
2048 | Reference | New Zealand peak load | Projected | GW | 10.545
2049 | Reference | New Zealand peak load | Projected | GW | 10.611
2050 | Reference | New Zealand peak load | Projected | GW | 10.677
2024 | Growth | New Zealand peak load | Projected | GW | 6.767
2025 | Growth | New Zealand peak load | Projected | GW | 6.967
2026 | Growth | New Zealand peak load | Projected | GW | 7.326
2027 | Growth | New Zealand peak load | Projected | GW | 7.555
2028 | Growth | New Zealand peak load | Projected | GW | 7.715
2029 | Growth | New Zealand peak load | Projected | GW | 7.968
2030 | Growth | New Zealand peak load | Projected | GW | 8.175
2031 | Growth | New Zealand peak load | Projected | GW | 8.405
2032 | Growth | New Zealand peak load | Projected | GW | 8.634
2033 | Growth | New Zealand peak load | Projected | GW | 8.868
2034 | Growth | New Zealand peak load | Projected | GW | 9.124
2035 | Growth | New Zealand peak load | Projected | GW | 9.387
2036 | Growth | New Zealand peak load | Projected | GW | 9.653
2037 | Growth | New Zealand peak load | Projected | GW | 9.936
2038 | Growth | New Zealand peak load | Projected | GW | 10.221
2039 | Growth | New Zealand peak load | Projected | GW | 10.501
2040 | Growth | New Zealand peak load | Projected | GW | 10.768
2041 | Growth | New Zealand peak load | Projected | GW | 11.021
2042 | Growth | New Zealand peak load | Projected | GW | 11.241
2043 | Growth | New Zealand peak load | Projected | GW | 11.437
2044 | Growth | New Zealand peak load | Projected | GW | 11.613
2045 | Growth | New Zealand peak load | Projected | GW | 11.782
2046 | Growth | New Zealand peak load | Projected | GW | 11.94
2047 | Growth | New Zealand peak load | Projected | GW | 12.089
2048 | Growth | New Zealand peak load | Projected | GW | 12.234
2049 | Growth | New Zealand peak load | Projected | GW | 12.36
2050 | Growth | New Zealand peak load | Projected | GW | 12.486
2024 | Constraint | New Zealand peak load | Projected | GW | 6.744
2025 | Constraint | New Zealand peak load | Projected | GW | 6.925
2026 | Constraint | New Zealand peak load | Projected | GW | 7.042
2027 | Constraint | New Zealand peak load | Projected | GW | 7.125
2028 | Constraint | New Zealand peak load | Projected | GW | 7.205
2029 | Constraint | New Zealand peak load | Projected | GW | 7.301
2030 | Constraint | New Zealand peak load | Projected | GW | 7.407
2031 | Constraint | New Zealand peak load | Projected | GW | 7.529
2032 | Constraint | New Zealand peak load | Projected | GW | 7.618
2033 | Constraint | New Zealand peak load | Projected | GW | 7.713
2034 | Constraint | New Zealand peak load | Projected | GW | 7.817
2035 | Constraint | New Zealand peak load | Projected | GW | 7.926
2036 | Constraint | New Zealand peak load | Projected | GW | 8.045
2037 | Constraint | New Zealand peak load | Projected | GW | 8.172
2038 | Constraint | New Zealand peak load | Projected | GW | 8.298
2039 | Constraint | New Zealand peak load | Projected | GW | 8.421
2040 | Constraint | New Zealand peak load | Projected | GW | 8.552
2041 | Constraint | New Zealand peak load | Projected | GW | 8.669
2042 | Constraint | New Zealand peak load | Projected | GW | 8.765
2043 | Constraint | New Zealand peak load | Projected | GW | 8.847
2044 | Constraint | New Zealand peak load | Projected | GW | 8.899
2045 | Constraint | New Zealand peak load | Projected | GW | 8.946
2046 | Constraint | New Zealand peak load | Projected | GW | 8.988
2047 | Constraint | New Zealand peak load | Projected | GW | 9.024
2048 | Constraint | New Zealand peak load | Projected | GW | 9.057
2049 | Constraint | New Zealand peak load | Projected | GW | 9.073
2050 | Constraint | New Zealand peak load | Projected | GW | 9.086
2024 | Innovation | New Zealand peak load | Projected | GW | 6.879
2025 | Innovation | New Zealand peak load | Projected | GW | 7.106
2026 | Innovation | New Zealand peak load | Projected | GW | 7.512
2027 | Innovation | New Zealand peak load | Projected | GW | 7.809
2028 | Innovation | New Zealand peak load | Projected | GW | 8.024
2029 | Innovation | New Zealand peak load | Projected | GW | 8.317
2030 | Innovation | New Zealand peak load | Projected | GW | 8.702
2031 | Innovation | New Zealand peak load | Projected | GW | 8.937
2032 | Innovation | New Zealand peak load | Projected | GW | 9.173
2033 | Innovation | New Zealand peak load | Projected | GW | 9.395
2034 | Innovation | New Zealand peak load | Projected | GW | 9.616
2035 | Innovation | New Zealand peak load | Projected | GW | 9.957
2036 | Innovation | New Zealand peak load | Projected | GW | 10.136
2037 | Innovation | New Zealand peak load | Projected | GW | 10.293
2038 | Innovation | New Zealand peak load | Projected | GW | 10.433
2039 | Innovation | New Zealand peak load | Projected | GW | 10.561
2040 | Innovation | New Zealand peak load | Projected | GW | 10.673
2041 | Innovation | New Zealand peak load | Projected | GW | 10.77
2042 | Innovation | New Zealand peak load | Projected | GW | 10.843
2043 | Innovation | New Zealand peak load | Projected | GW | 10.901
2044 | Innovation | New Zealand peak load | Projected | GW | 10.941
2045 | Innovation | New Zealand peak load | Projected | GW | 10.974
2046 | Innovation | New Zealand peak load | Projected | GW | 11.002
2047 | Innovation | New Zealand peak load | Projected | GW | 11.023
2048 | Innovation | New Zealand peak load | Projected | GW | 11.041
2049 | Innovation | New Zealand peak load | Projected | GW | 11.042
2050 | Innovation | New Zealand peak load | Projected | GW | 11.036
2024 | Environmental | New Zealand peak load | Projected | GW | 6.858
2025 | Environmental | New Zealand peak load | Projected | GW | 7.103
2026 | Environmental | New Zealand peak load | Projected | GW | 7.307
2027 | Environmental | New Zealand peak load | Projected | GW | 7.632
2028 | Environmental | New Zealand peak load | Projected | GW | 7.878
2029 | Environmental | New Zealand peak load | Projected | GW | 8.207
2030 | Environmental | New Zealand peak load | Projected | GW | 8.465
2031 | Environmental | New Zealand peak load | Projected | GW | 8.739
2032 | Environmental | New Zealand peak load | Projected | GW | 9.006
2033 | Environmental | New Zealand peak load | Projected | GW | 9.256
2034 | Environmental | New Zealand peak load | Projected | GW | 9.501
2035 | Environmental | New Zealand peak load | Projected | GW | 9.727
2036 | Environmental | New Zealand peak load | Projected | GW | 9.925
2037 | Environmental | New Zealand peak load | Projected | GW | 10.103
2038 | Environmental | New Zealand peak load | Projected | GW | 10.265
2039 | Environmental | New Zealand peak load | Projected | GW | 10.417
2040 | Environmental | New Zealand peak load | Projected | GW | 10.553
2041 | Environmental | New Zealand peak load | Projected | GW | 10.672
2042 | Environmental | New Zealand peak load | Projected | GW | 10.769
2043 | Environmental | New Zealand peak load | Projected | GW | 10.85
2044 | Environmental | New Zealand peak load | Projected | GW | 10.915
2045 | Environmental | New Zealand peak load | Projected | GW | 10.973
2046 | Environmental | New Zealand peak load | Projected | GW | 11.024
2047 | Environmental | New Zealand peak load | Projected | GW | 11.07
2048 | Environmental | New Zealand peak load | Projected | GW | 11.113
2049 | Environmental | New Zealand peak load | Projected | GW | 11.137
2050 | Environmental | New Zealand peak load | Projected | GW | 11.156

## Total energy demand
TimePeriod | Scenario | Sector | Unit | Value | Variable | Status
1990 | Constraint | Commercial | Gross PJ | 34.808 | Total energy demand | Historical
1990 | Constraint | Industrial | Gross PJ | 170.505 | Total energy demand | Historical
1990 | Constraint | Residential | Gross PJ | 64.777 | Total energy demand | Historical
1990 | Constraint | Transport | Gross PJ | 119.577 | Total energy demand | Historical
1990 | Environmental | Commercial | Gross PJ | 34.808 | Total energy demand | Historical
1990 | Environmental | Industrial | Gross PJ | 170.505 | Total energy demand | Historical
1990 | Environmental | Residential | Gross PJ | 64.777 | Total energy demand | Historical
1990 | Environmental | Transport | Gross PJ | 119.577 | Total energy demand | Historical
1990 | Growth | Commercial | Gross PJ | 34.808 | Total energy demand | Historical
1990 | Growth | Industrial | Gross PJ | 170.505 | Total energy demand | Historical
1990 | Growth | Residential | Gross PJ | 64.777 | Total energy demand | Historical
1990 | Growth | Transport | Gross PJ | 119.577 | Total energy demand | Historical
1990 | Innovation | Commercial | Gross PJ | 34.808 | Total energy demand | Historical
1990 | Innovation | Industrial | Gross PJ | 170.505 | Total energy demand | Historical
1990 | Innovation | Residential | Gross PJ | 64.777 | Total energy demand | Historical
1990 | Innovation | Transport | Gross PJ | 119.577 | Total energy demand | Historical
1990 | Reference | Commercial | Gross PJ | 34.808 | Total energy demand | Historical
1990 | Reference | Industrial | Gross PJ | 170.505 | Total energy demand | Historical
1990 | Reference | Residential | Gross PJ | 64.777 | Total energy demand | Historical
1990 | Reference | Transport | Gross PJ | 119.577 | Total energy demand | Historical
1991 | Constraint | Commercial | Gross PJ | 35.204 | Total energy demand | Historical
1991 | Constraint | Industrial | Gross PJ | 172.103 | Total energy demand | Historical
1991 | Constraint | Residential | Gross PJ | 65.318 | Total energy demand | Historical
1991 | Constraint | Transport | Gross PJ | 118.956 | Total energy demand | Historical
1991 | Environmental | Commercial | Gross PJ | 35.204 | Total energy demand | Historical
1991 | Environmental | Industrial | Gross PJ | 172.103 | Total energy demand | Historical
1991 | Environmental | Residential | Gross PJ | 65.318 | Total energy demand | Historical
1991 | Environmental | Transport | Gross PJ | 118.956 | Total energy demand | Historical
1991 | Growth | Commercial | Gross PJ | 35.204 | Total energy demand | Historical
1991 | Growth | Industrial | Gross PJ | 172.103 | Total energy demand | Historical
1991 | Growth | Residential | Gross PJ | 65.318 | Total energy demand | Historical
1991 | Growth | Transport | Gross PJ | 118.956 | Total energy demand | Historical
1991 | Innovation | Commercial | Gross PJ | 35.204 | Total energy demand | Historical
1991 | Innovation | Industrial | Gross PJ | 172.103 | Total energy demand | Historical
1991 | Innovation | Residential | Gross PJ | 65.318 | Total energy demand | Historical
1991 | Innovation | Transport | Gross PJ | 118.956 | Total energy demand | Historical
1991 | Reference | Commercial | Gross PJ | 35.204 | Total energy demand | Historical
1991 | Reference | Industrial | Gross PJ | 172.103 | Total energy demand | Historical
1991 | Reference | Residential | Gross PJ | 65.318 | Total energy demand | Historical
1991 | Reference | Transport | Gross PJ | 118.956 | Total energy demand | Historical
1992 | Constraint | Commercial | Gross PJ | 36.938 | Total energy demand | Historical
1992 | Constraint | Industrial | Gross PJ | 176.974 | Total energy demand | Historical
1992 | Constraint | Residential | Gross PJ | 64.05 | Total energy demand | Historical
1992 | Constraint | Transport | Gross PJ | 124.072 | Total energy demand | Historical
1992 | Environmental | Commercial | Gross PJ | 36.938 | Total energy demand | Historical
1992 | Environmental | Industrial | Gross PJ | 176.974 | Total energy demand | Historical
1992 | Environmental | Residential | Gross PJ | 64.05 | Total energy demand | Historical
1992 | Environmental | Transport | Gross PJ | 124.072 | Total energy demand | Historical
1992 | Growth | Commercial | Gross PJ | 36.938 | Total energy demand | Historical
1992 | Growth | Industrial | Gross PJ | 176.974 | Total energy demand | Historical
1992 | Growth | Residential | Gross PJ | 64.05 | Total energy demand | Historical
1992 | Growth | Transport | Gross PJ | 124.072 | Total energy demand | Historical
1992 | Innovation | Commercial | Gross PJ | 36.938 | Total energy demand | Historical
1992 | Innovation | Industrial | Gross PJ | 176.974 | Total energy demand | Historical
1992 | Innovation | Residential | Gross PJ | 64.05 | Total energy demand | Historical
1992 | Innovation | Transport | Gross PJ | 124.072 | Total energy demand | Historical
1992 | Reference | Commercial | Gross PJ | 36.938 | Total energy demand | Historical
1992 | Reference | Industrial | Gross PJ | 176.974 | Total energy demand | Historical
1992 | Reference | Residential | Gross PJ | 64.05 | Total energy demand | Historical
1992 | Reference | Transport | Gross PJ | 124.072 | Total energy demand | Historical
1993 | Constraint | Commercial | Gross PJ | 32.896 | Total energy demand | Historical
1993 | Constraint | Industrial | Gross PJ | 184.973 | Total energy demand | Historical
1993 | Constraint | Residential | Gross PJ | 64.039 | Total energy demand | Historical
1993 | Constraint | Transport | Gross PJ | 130.355 | Total energy demand | Historical
1993 | Environmental | Commercial | Gross PJ | 32.896 | Total energy demand | Historical
1993 | Environmental | Industrial | Gross PJ | 184.973 | Total energy demand | Historical
1993 | Environmental | Residential | Gross PJ | 64.039 | Total energy demand | Historical
1993 | Environmental | Transport | Gross PJ | 130.355 | Total energy demand | Historical
1993 | Growth | Commercial | Gross PJ | 32.896 | Total energy demand | Historical
1993 | Growth | Industrial | Gross PJ | 184.973 | Total energy demand | Historical
1993 | Growth | Residential | Gross PJ | 64.039 | Total energy demand | Historical
1993 | Growth | Transport | Gross PJ | 130.355 | Total energy demand | Historical
1993 | Innovation | Commercial | Gross PJ | 32.896 | Total energy demand | Historical
1993 | Innovation | Industrial | Gross PJ | 184.973 | Total energy demand | Historical
1993 | Innovation | Residential | Gross PJ | 64.039 | Total energy demand | Historical
1993 | Innovation | Transport | Gross PJ | 130.355 | Total energy demand | Historical
1993 | Reference | Commercial | Gross PJ | 32.896 | Total energy demand | Historical
1993 | Reference | Industrial | Gross PJ | 184.973 | Total energy demand | Historical
1993 | Reference | Residential | Gross PJ | 64.039 | Total energy demand | Historical
1993 | Reference | Transport | Gross PJ | 130.355 | Total energy demand | Historical
1994 | Constraint | Commercial | Gross PJ | 37.156 | Total energy demand | Historical
1994 | Constraint | Industrial | Gross PJ | 189.588 | Total energy demand | Historical
1994 | Constraint | Residential | Gross PJ | 65.112 | Total energy demand | Historical
1994 | Constraint | Transport | Gross PJ | 139.788 | Total energy demand | Historical
1994 | Environmental | Commercial | Gross PJ | 37.156 | Total energy demand | Historical
1994 | Environmental | Industrial | Gross PJ | 189.588 | Total energy demand | Historical
1994 | Environmental | Residential | Gross PJ | 65.112 | Total energy demand | Historical
1994 | Environmental | Transport | Gross PJ | 139.788 | Total energy demand | Historical
1994 | Growth | Commercial | Gross PJ | 37.156 | Total energy demand | Historical
1994 | Growth | Industrial | Gross PJ | 189.588 | Total energy demand | Historical
1994 | Growth | Residential | Gross PJ | 65.112 | Total energy demand | Historical
1994 | Growth | Transport | Gross PJ | 139.788 | Total energy demand | Historical
1994 | Innovation | Commercial | Gross PJ | 37.156 | Total energy demand | Historical
1994 | Innovation | Industrial | Gross PJ | 189.588 | Total energy demand | Historical
1994 | Innovation | Residential | Gross PJ | 65.112 | Total energy demand | Historical
1994 | Innovation | Transport | Gross PJ | 139.788 | Total energy demand | Historical
1994 | Reference | Commercial | Gross PJ | 37.156 | Total energy demand | Historical
1994 | Reference | Industrial | Gross PJ | 189.588 | Total energy demand | Historical
1994 | Reference | Residential | Gross PJ | 65.112 | Total energy demand | Historical
1994 | Reference | Transport | Gross PJ | 139.788 | Total energy demand | Historical
1995 | Constraint | Commercial | Gross PJ | 36.661 | Total energy demand | Historical
1995 | Constraint | Industrial | Gross PJ | 188.52 | Total energy demand | Historical
1995 | Constraint | Residential | Gross PJ | 65.438 | Total energy demand | Historical
1995 | Constraint | Transport | Gross PJ | 148.883 | Total energy demand | Historical
1995 | Environmental | Commercial | Gross PJ | 36.661 | Total energy demand | Historical
1995 | Environmental | Industrial | Gross PJ | 188.52 | Total energy demand | Historical
1995 | Environmental | Residential | Gross PJ | 65.438 | Total energy demand | Historical
1995 | Environmental | Transport | Gross PJ | 148.883 | Total energy demand | Historical
1995 | Growth | Commercial | Gross PJ | 36.661 | Total energy demand | Historical
1995 | Growth | Industrial | Gross PJ | 188.52 | Total energy demand | Historical
1995 | Growth | Residential | Gross PJ | 65.438 | Total energy demand | Historical
1995 | Growth | Transport | Gross PJ | 148.883 | Total energy demand | Historical
1995 | Innovation | Commercial | Gross PJ | 36.661 | Total energy demand | Historical
1995 | Innovation | Industrial | Gross PJ | 188.52 | Total energy demand | Historical
1995 | Innovation | Residential | Gross PJ | 65.438 | Total energy demand | Historical
1995 | Innovation | Transport | Gross PJ | 148.883 | Total energy demand | Historical
1995 | Reference | Commercial | Gross PJ | 36.661 | Total energy demand | Historical
1995 | Reference | Industrial | Gross PJ | 188.52 | Total energy demand | Historical
1995 | Reference | Residential | Gross PJ | 65.438 | Total energy demand | Historical
1995 | Reference | Transport | Gross PJ | 148.883 | Total energy demand | Historical
1996 | Constraint | Commercial | Gross PJ | 35.655 | Total energy demand | Historical
1996 | Constraint | Industrial | Gross PJ | 192.082 | Total energy demand | Historical
1996 | Constraint | Residential | Gross PJ | 66.837 | Total energy demand | Historical
1996 | Constraint | Transport | Gross PJ | 150.396 | Total energy demand | Historical
1996 | Environmental | Commercial | Gross PJ | 35.655 | Total energy demand | Historical
1996 | Environmental | Industrial | Gross PJ | 192.082 | Total energy demand | Historical
1996 | Environmental | Residential | Gross PJ | 66.837 | Total energy demand | Historical
1996 | Environmental | Transport | Gross PJ | 150.396 | Total energy demand | Historical
1996 | Growth | Commercial | Gross PJ | 35.655 | Total energy demand | Historical
1996 | Growth | Industrial | Gross PJ | 192.082 | Total energy demand | Historical
1996 | Growth | Residential | Gross PJ | 66.837 | Total energy demand | Historical
1996 | Growth | Transport | Gross PJ | 150.396 | Total energy demand | Historical
1996 | Innovation | Commercial | Gross PJ | 35.655 | Total energy demand | Historical
1996 | Innovation | Industrial | Gross PJ | 192.082 | Total energy demand | Historical
1996 | Innovation | Residential | Gross PJ | 66.837 | Total energy demand | Historical
1996 | Innovation | Transport | Gross PJ | 150.396 | Total energy demand | Historical
1996 | Reference | Commercial | Gross PJ | 35.655 | Total energy demand | Historical
1996 | Reference | Industrial | Gross PJ | 192.082 | Total energy demand | Historical
1996 | Reference | Residential | Gross PJ | 66.837 | Total energy demand | Historical
1996 | Reference | Transport | Gross PJ | 150.396 | Total energy demand | Historical
1997 | Constraint | Commercial | Gross PJ | 37.222 | Total energy demand | Historical
1997 | Constraint | Industrial | Gross PJ | 191.084 | Total energy demand | Historical
1997 | Constraint | Residential | Gross PJ | 67.578 | Total energy demand | Historical
1997 | Constraint | Transport | Gross PJ | 153.845 | Total energy demand | Historical
1997 | Environmental | Commercial | Gross PJ | 37.222 | Total energy demand | Historical
1997 | Environmental | Industrial | Gross PJ | 191.084 | Total energy demand | Historical
1997 | Environmental | Residential | Gross PJ | 67.578 | Total energy demand | Historical
1997 | Environmental | Transport | Gross PJ | 153.845 | Total energy demand | Historical
1997 | Growth | Commercial | Gross PJ | 37.222 | Total energy demand | Historical
1997 | Growth | Industrial | Gross PJ | 191.084 | Total energy demand | Historical
1997 | Growth | Residential | Gross PJ | 67.578 | Total energy demand | Historical
1997 | Growth | Transport | Gross PJ | 153.845 | Total energy demand | Historical
1997 | Innovation | Commercial | Gross PJ | 37.222 | Total energy demand | Historical
1997 | Innovation | Industrial | Gross PJ | 191.084 | Total energy demand | Historical
1997 | Innovation | Residential | Gross PJ | 67.578 | Total energy demand | Historical
1997 | Innovation | Transport | Gross PJ | 153.845 | Total energy demand | Historical
1997 | Reference | Commercial | Gross PJ | 37.222 | Total energy demand | Historical
1997 | Reference | Industrial | Gross PJ | 191.084 | Total energy demand | Historical
1997 | Reference | Residential | Gross PJ | 67.578 | Total energy demand | Historical
1997 | Reference | Transport | Gross PJ | 153.845 | Total energy demand | Historical
1998 | Constraint | Commercial | Gross PJ | 37.674 | Total energy demand | Historical
1998 | Constraint | Industrial | Gross PJ | 184.676 | Total energy demand | Historical
1998 | Constraint | Residential | Gross PJ | 67.371 | Total energy demand | Historical
1998 | Constraint | Transport | Gross PJ | 156.629 | Total energy demand | Historical
1998 | Environmental | Commercial | Gross PJ | 37.674 | Total energy demand | Historical
1998 | Environmental | Industrial | Gross PJ | 184.676 | Total energy demand | Historical
1998 | Environmental | Residential | Gross PJ | 67.371 | Total energy demand | Historical
1998 | Environmental | Transport | Gross PJ | 156.629 | Total energy demand | Historical
1998 | Growth | Commercial | Gross PJ | 37.674 | Total energy demand | Historical
1998 | Growth | Industrial | Gross PJ | 184.676 | Total energy demand | Historical
1998 | Growth | Residential | Gross PJ | 67.371 | Total energy demand | Historical
1998 | Growth | Transport | Gross PJ | 156.629 | Total energy demand | Historical
1998 | Innovation | Commercial | Gross PJ | 37.674 | Total energy demand | Historical
1998 | Innovation | Industrial | Gross PJ | 184.676 | Total energy demand | Historical
1998 | Innovation | Residential | Gross PJ | 67.371 | Total energy demand | Historical
1998 | Innovation | Transport | Gross PJ | 156.629 | Total energy demand | Historical
1998 | Reference | Commercial | Gross PJ | 37.674 | Total energy demand | Historical
1998 | Reference | Industrial | Gross PJ | 184.676 | Total energy demand | Historical
1998 | Reference | Residential | Gross PJ | 67.371 | Total energy demand | Historical
1998 | Reference | Transport | Gross PJ | 156.629 | Total energy demand | Historical
1999 | Constraint | Commercial | Gross PJ | 38.605 | Total energy demand | Historical
1999 | Constraint | Industrial | Gross PJ | 191.704 | Total energy demand | Historical
1999 | Constraint | Residential | Gross PJ | 70.046 | Total energy demand | Historical
1999 | Constraint | Transport | Gross PJ | 160.503 | Total energy demand | Historical
1999 | Environmental | Commercial | Gross PJ | 38.605 | Total energy demand | Historical
1999 | Environmental | Industrial | Gross PJ | 191.704 | Total energy demand | Historical
1999 | Environmental | Residential | Gross PJ | 70.046 | Total energy demand | Historical
1999 | Environmental | Transport | Gross PJ | 160.503 | Total energy demand | Historical
1999 | Growth | Commercial | Gross PJ | 38.605 | Total energy demand | Historical
1999 | Growth | Industrial | Gross PJ | 191.704 | Total energy demand | Historical
1999 | Growth | Residential | Gross PJ | 70.046 | Total energy demand | Historical
1999 | Growth | Transport | Gross PJ | 160.503 | Total energy demand | Historical
1999 | Innovation | Commercial | Gross PJ | 38.605 | Total energy demand | Historical
1999 | Innovation | Industrial | Gross PJ | 191.704 | Total energy demand | Historical
1999 | Innovation | Residential | Gross PJ | 70.046 | Total energy demand | Historical
1999 | Innovation | Transport | Gross PJ | 160.503 | Total energy demand | Historical
1999 | Reference | Commercial | Gross PJ | 38.605 | Total energy demand | Historical
1999 | Reference | Industrial | Gross PJ | 191.704 | Total energy demand | Historical
1999 | Reference | Residential | Gross PJ | 70.046 | Total energy demand | Historical
1999 | Reference | Transport | Gross PJ | 160.503 | Total energy demand | Historical
2000 | Constraint | Commercial | Gross PJ | 39.936 | Total energy demand | Historical
2000 | Constraint | Industrial | Gross PJ | 201.8 | Total energy demand | Historical
2000 | Constraint | Residential | Gross PJ | 71.915 | Total energy demand | Historical
2000 | Constraint | Transport | Gross PJ | 167.928 | Total energy demand | Historical
2000 | Environmental | Commercial | Gross PJ | 39.936 | Total energy demand | Historical
2000 | Environmental | Industrial | Gross PJ | 201.8 | Total energy demand | Historical
2000 | Environmental | Residential | Gross PJ | 71.915 | Total energy demand | Historical
2000 | Environmental | Transport | Gross PJ | 167.928 | Total energy demand | Historical
2000 | Growth | Commercial | Gross PJ | 39.936 | Total energy demand | Historical
2000 | Growth | Industrial | Gross PJ | 201.8 | Total energy demand | Historical
2000 | Growth | Residential | Gross PJ | 71.915 | Total energy demand | Historical
2000 | Growth | Transport | Gross PJ | 167.928 | Total energy demand | Historical
2000 | Innovation | Commercial | Gross PJ | 39.936 | Total energy demand | Historical
2000 | Innovation | Industrial | Gross PJ | 201.8 | Total energy demand | Historical
2000 | Innovation | Residential | Gross PJ | 71.915 | Total energy demand | Historical
2000 | Innovation | Transport | Gross PJ | 167.928 | Total energy demand | Historical
2000 | Reference | Commercial | Gross PJ | 39.936 | Total energy demand | Historical
2000 | Reference | Industrial | Gross PJ | 201.8 | Total energy demand | Historical
2000 | Reference | Residential | Gross PJ | 71.915 | Total energy demand | Historical
2000 | Reference | Transport | Gross PJ | 167.928 | Total energy demand | Historical
2001 | Constraint | Commercial | Gross PJ | 39.869 | Total energy demand | Historical
2001 | Constraint | Industrial | Gross PJ | 208.645 | Total energy demand | Historical
2001 | Constraint | Residential | Gross PJ | 74.183 | Total energy demand | Historical
2001 | Constraint | Transport | Gross PJ | 169.29 | Total energy demand | Historical
2001 | Environmental | Commercial | Gross PJ | 39.869 | Total energy demand | Historical
2001 | Environmental | Industrial | Gross PJ | 208.645 | Total energy demand | Historical
2001 | Environmental | Residential | Gross PJ | 74.183 | Total energy demand | Historical
2001 | Environmental | Transport | Gross PJ | 169.29 | Total energy demand | Historical
2001 | Growth | Commercial | Gross PJ | 39.869 | Total energy demand | Historical
2001 | Growth | Industrial | Gross PJ | 208.645 | Total energy demand | Historical
2001 | Growth | Residential | Gross PJ | 74.183 | Total energy demand | Historical
2001 | Growth | Transport | Gross PJ | 169.29 | Total energy demand | Historical
2001 | Innovation | Commercial | Gross PJ | 39.869 | Total energy demand | Historical
2001 | Innovation | Industrial | Gross PJ | 208.645 | Total energy demand | Historical
2001 | Innovation | Residential | Gross PJ | 74.183 | Total energy demand | Historical
2001 | Innovation | Transport | Gross PJ | 169.29 | Total energy demand | Historical
2001 | Reference | Commercial | Gross PJ | 39.869 | Total energy demand | Historical
2001 | Reference | Industrial | Gross PJ | 208.645 | Total energy demand | Historical
2001 | Reference | Residential | Gross PJ | 74.183 | Total energy demand | Historical
2001 | Reference | Transport | Gross PJ | 169.29 | Total energy demand | Historical
2002 | Constraint | Commercial | Gross PJ | 41.388 | Total energy demand | Historical
2002 | Constraint | Industrial | Gross PJ | 223.872 | Total energy demand | Historical
2002 | Constraint | Residential | Gross PJ | 74.188 | Total energy demand | Historical
2002 | Constraint | Transport | Gross PJ | 175.834 | Total energy demand | Historical
2002 | Environmental | Commercial | Gross PJ | 41.388 | Total energy demand | Historical
2002 | Environmental | Industrial | Gross PJ | 223.872 | Total energy demand | Historical
2002 | Environmental | Residential | Gross PJ | 74.188 | Total energy demand | Historical
2002 | Environmental | Transport | Gross PJ | 175.834 | Total energy demand | Historical
2002 | Growth | Commercial | Gross PJ | 41.388 | Total energy demand | Historical
2002 | Growth | Industrial | Gross PJ | 223.872 | Total energy demand | Historical
2002 | Growth | Residential | Gross PJ | 74.188 | Total energy demand | Historical
2002 | Growth | Transport | Gross PJ | 175.834 | Total energy demand | Historical
2002 | Innovation | Commercial | Gross PJ | 41.388 | Total energy demand | Historical
2002 | Innovation | Industrial | Gross PJ | 223.872 | Total energy demand | Historical
2002 | Innovation | Residential | Gross PJ | 74.188 | Total energy demand | Historical
2002 | Innovation | Transport | Gross PJ | 175.834 | Total energy demand | Historical
2002 | Reference | Commercial | Gross PJ | 41.388 | Total energy demand | Historical
2002 | Reference | Industrial | Gross PJ | 223.872 | Total energy demand | Historical
2002 | Reference | Residential | Gross PJ | 74.188 | Total energy demand | Historical
2002 | Reference | Transport | Gross PJ | 175.834 | Total energy demand | Historical
2003 | Constraint | Commercial | Gross PJ | 43.866 | Total energy demand | Historical
2003 | Constraint | Industrial | Gross PJ | 210.998 | Total energy demand | Historical
2003 | Constraint | Residential | Gross PJ | 76.493 | Total energy demand | Historical
2003 | Constraint | Transport | Gross PJ | 183.231 | Total energy demand | Historical
2003 | Environmental | Commercial | Gross PJ | 43.866 | Total energy demand | Historical
2003 | Environmental | Industrial | Gross PJ | 210.998 | Total energy demand | Historical
2003 | Environmental | Residential | Gross PJ | 76.493 | Total energy demand | Historical
2003 | Environmental | Transport | Gross PJ | 183.231 | Total energy demand | Historical
2003 | Growth | Commercial | Gross PJ | 43.866 | Total energy demand | Historical
2003 | Growth | Industrial | Gross PJ | 210.998 | Total energy demand | Historical
2003 | Growth | Residential | Gross PJ | 76.493 | Total energy demand | Historical
2003 | Growth | Transport | Gross PJ | 183.231 | Total energy demand | Historical
2003 | Innovation | Commercial | Gross PJ | 43.866 | Total energy demand | Historical
2003 | Innovation | Industrial | Gross PJ | 210.998 | Total energy demand | Historical
2003 | Innovation | Residential | Gross PJ | 76.493 | Total energy demand | Historical
2003 | Innovation | Transport | Gross PJ | 183.231 | Total energy demand | Historical
2003 | Reference | Commercial | Gross PJ | 43.866 | Total energy demand | Historical
2003 | Reference | Industrial | Gross PJ | 210.998 | Total energy demand | Historical
2003 | Reference | Residential | Gross PJ | 76.493 | Total energy demand | Historical
2003 | Reference | Transport | Gross PJ | 183.231 | Total energy demand | Historical
2004 | Constraint | Commercial | Gross PJ | 47.338 | Total energy demand | Historical
2004 | Constraint | Industrial | Gross PJ | 209.263 | Total energy demand | Historical
2004 | Constraint | Residential | Gross PJ | 77.958 | Total energy demand | Historical
2004 | Constraint | Transport | Gross PJ | 187.582 | Total energy demand | Historical
2004 | Environmental | Commercial | Gross PJ | 47.338 | Total energy demand | Historical
2004 | Environmental | Industrial | Gross PJ | 209.263 | Total energy demand | Historical
2004 | Environmental | Residential | Gross PJ | 77.958 | Total energy demand | Historical
2004 | Environmental | Transport | Gross PJ | 187.582 | Total energy demand | Historical
2004 | Growth | Commercial | Gross PJ | 47.338 | Total energy demand | Historical
2004 | Growth | Industrial | Gross PJ | 209.263 | Total energy demand | Historical
2004 | Growth | Residential | Gross PJ | 77.958 | Total energy demand | Historical
2004 | Growth | Transport | Gross PJ | 187.582 | Total energy demand | Historical
2004 | Innovation | Commercial | Gross PJ | 47.338 | Total energy demand | Historical
2004 | Innovation | Industrial | Gross PJ | 209.263 | Total energy demand | Historical
2004 | Innovation | Residential | Gross PJ | 77.958 | Total energy demand | Historical
2004 | Innovation | Transport | Gross PJ | 187.582 | Total energy demand | Historical
2004 | Reference | Commercial | Gross PJ | 47.338 | Total energy demand | Historical
2004 | Reference | Industrial | Gross PJ | 209.263 | Total energy demand | Historical
2004 | Reference | Residential | Gross PJ | 77.958 | Total energy demand | Historical
2004 | Reference | Transport | Gross PJ | 187.582 | Total energy demand | Historical
2005 | Constraint | Commercial | Gross PJ | 48.461 | Total energy demand | Historical
2005 | Constraint | Industrial | Gross PJ | 198.626 | Total energy demand | Historical
2005 | Constraint | Residential | Gross PJ | 76.919 | Total energy demand | Historical
2005 | Constraint | Transport | Gross PJ | 188.728 | Total energy demand | Historical
2005 | Environmental | Commercial | Gross PJ | 48.461 | Total energy demand | Historical
2005 | Environmental | Industrial | Gross PJ | 198.626 | Total energy demand | Historical
2005 | Environmental | Residential | Gross PJ | 76.919 | Total energy demand | Historical
2005 | Environmental | Transport | Gross PJ | 188.728 | Total energy demand | Historical
2005 | Growth | Commercial | Gross PJ | 48.461 | Total energy demand | Historical
2005 | Growth | Industrial | Gross PJ | 198.626 | Total energy demand | Historical
2005 | Growth | Residential | Gross PJ | 76.919 | Total energy demand | Historical
2005 | Growth | Transport | Gross PJ | 188.728 | Total energy demand | Historical
2005 | Innovation | Commercial | Gross PJ | 48.461 | Total energy demand | Historical
2005 | Innovation | Industrial | Gross PJ | 198.626 | Total energy demand | Historical
2005 | Innovation | Residential | Gross PJ | 76.919 | Total energy demand | Historical
2005 | Innovation | Transport | Gross PJ | 188.728 | Total energy demand | Historical
2005 | Reference | Commercial | Gross PJ | 48.461 | Total energy demand | Historical
2005 | Reference | Industrial | Gross PJ | 198.626 | Total energy demand | Historical
2005 | Reference | Residential | Gross PJ | 76.919 | Total energy demand | Historical
2005 | Reference | Transport | Gross PJ | 188.728 | Total energy demand | Historical
2006 | Constraint | Commercial | Gross PJ | 48.986 | Total energy demand | Historical
2006 | Constraint | Industrial | Gross PJ | 197.728 | Total energy demand | Historical
2006 | Constraint | Residential | Gross PJ | 79.581 | Total energy demand | Historical
2006 | Constraint | Transport | Gross PJ | 190.697 | Total energy demand | Historical
2006 | Environmental | Commercial | Gross PJ | 48.986 | Total energy demand | Historical
2006 | Environmental | Industrial | Gross PJ | 197.728 | Total energy demand | Historical
2006 | Environmental | Residential | Gross PJ | 79.581 | Total energy demand | Historical
2006 | Environmental | Transport | Gross PJ | 190.697 | Total energy demand | Historical
2006 | Growth | Commercial | Gross PJ | 48.986 | Total energy demand | Historical
2006 | Growth | Industrial | Gross PJ | 197.728 | Total energy demand | Historical
2006 | Growth | Residential | Gross PJ | 79.581 | Total energy demand | Historical
2006 | Growth | Transport | Gross PJ | 190.697 | Total energy demand | Historical
2006 | Innovation | Commercial | Gross PJ | 48.986 | Total energy demand | Historical
2006 | Innovation | Industrial | Gross PJ | 197.728 | Total energy demand | Historical
2006 | Innovation | Residential | Gross PJ | 79.581 | Total energy demand | Historical
2006 | Innovation | Transport | Gross PJ | 190.697 | Total energy demand | Historical
2006 | Reference | Commercial | Gross PJ | 48.986 | Total energy demand | Historical
2006 | Reference | Industrial | Gross PJ | 197.728 | Total energy demand | Historical
2006 | Reference | Residential | Gross PJ | 79.581 | Total energy demand | Historical
2006 | Reference | Transport | Gross PJ | 190.697 | Total energy demand | Historical
2007 | Constraint | Commercial | Gross PJ | 49.215 | Total energy demand | Historical
2007 | Constraint | Industrial | Gross PJ | 203.894 | Total energy demand | Historical
2007 | Constraint | Residential | Gross PJ | 78.167 | Total energy demand | Historical
2007 | Constraint | Transport | Gross PJ | 192.19 | Total energy demand | Historical
2007 | Environmental | Commercial | Gross PJ | 49.215 | Total energy demand | Historical
2007 | Environmental | Industrial | Gross PJ | 203.894 | Total energy demand | Historical
2007 | Environmental | Residential | Gross PJ | 78.167 | Total energy demand | Historical
2007 | Environmental | Transport | Gross PJ | 192.19 | Total energy demand | Historical
2007 | Growth | Commercial | Gross PJ | 49.215 | Total energy demand | Historical
2007 | Growth | Industrial | Gross PJ | 203.894 | Total energy demand | Historical
2007 | Growth | Residential | Gross PJ | 78.167 | Total energy demand | Historical
2007 | Growth | Transport | Gross PJ | 192.19 | Total energy demand | Historical
2007 | Innovation | Commercial | Gross PJ | 49.215 | Total energy demand | Historical
2007 | Innovation | Industrial | Gross PJ | 203.894 | Total energy demand | Historical
2007 | Innovation | Residential | Gross PJ | 78.167 | Total energy demand | Historical
2007 | Innovation | Transport | Gross PJ | 192.19 | Total energy demand | Historical
2007 | Reference | Commercial | Gross PJ | 49.215 | Total energy demand | Historical
2007 | Reference | Industrial | Gross PJ | 203.894 | Total energy demand | Historical
2007 | Reference | Residential | Gross PJ | 78.167 | Total energy demand | Historical
2007 | Reference | Transport | Gross PJ | 192.19 | Total energy demand | Historical
2008 | Constraint | Commercial | Gross PJ | 48.586 | Total energy demand | Historical
2008 | Constraint | Industrial | Gross PJ | 198.054 | Total energy demand | Historical
2008 | Constraint | Residential | Gross PJ | 76.819 | Total energy demand | Historical
2008 | Constraint | Transport | Gross PJ | 192.043 | Total energy demand | Historical
2008 | Environmental | Commercial | Gross PJ | 48.586 | Total energy demand | Historical
2008 | Environmental | Industrial | Gross PJ | 198.054 | Total energy demand | Historical
2008 | Environmental | Residential | Gross PJ | 76.819 | Total energy demand | Historical
2008 | Environmental | Transport | Gross PJ | 192.043 | Total energy demand | Historical
2008 | Growth | Commercial | Gross PJ | 48.586 | Total energy demand | Historical
2008 | Growth | Industrial | Gross PJ | 198.054 | Total energy demand | Historical
2008 | Growth | Residential | Gross PJ | 76.819 | Total energy demand | Historical
2008 | Growth | Transport | Gross PJ | 192.043 | Total energy demand | Historical
2008 | Innovation | Commercial | Gross PJ | 48.586 | Total energy demand | Historical
2008 | Innovation | Industrial | Gross PJ | 198.054 | Total energy demand | Historical
2008 | Innovation | Residential | Gross PJ | 76.819 | Total energy demand | Historical
2008 | Innovation | Transport | Gross PJ | 192.043 | Total energy demand | Historical
2008 | Reference | Commercial | Gross PJ | 48.586 | Total energy demand | Historical
2008 | Reference | Industrial | Gross PJ | 198.054 | Total energy demand | Historical
2008 | Reference | Residential | Gross PJ | 76.819 | Total energy demand | Historical
2008 | Reference | Transport | Gross PJ | 192.043 | Total energy demand | Historical
2009 | Constraint | Commercial | Gross PJ | 47.918 | Total energy demand | Historical
2009 | Constraint | Industrial | Gross PJ | 191.35 | Total energy demand | Historical
2009 | Constraint | Residential | Gross PJ | 80.12 | Total energy demand | Historical
2009 | Constraint | Transport | Gross PJ | 189.147 | Total energy demand | Historical
2009 | Environmental | Commercial | Gross PJ | 47.918 | Total energy demand | Historical
2009 | Environmental | Industrial | Gross PJ | 191.35 | Total energy demand | Historical
2009 | Environmental | Residential | Gross PJ | 80.12 | Total energy demand | Historical
2009 | Environmental | Transport | Gross PJ | 189.147 | Total energy demand | Historical
2009 | Growth | Commercial | Gross PJ | 47.918 | Total energy demand | Historical
2009 | Growth | Industrial | Gross PJ | 191.35 | Total energy demand | Historical
2009 | Growth | Residential | Gross PJ | 80.12 | Total energy demand | Historical
2009 | Growth | Transport | Gross PJ | 189.147 | Total energy demand | Historical
2009 | Innovation | Commercial | Gross PJ | 47.918 | Total energy demand | Historical
2009 | Innovation | Industrial | Gross PJ | 191.35 | Total energy demand | Historical
2009 | Innovation | Residential | Gross PJ | 80.12 | Total energy demand | Historical
2009 | Innovation | Transport | Gross PJ | 189.147 | Total energy demand | Historical
2009 | Reference | Commercial | Gross PJ | 47.918 | Total energy demand | Historical
2009 | Reference | Industrial | Gross PJ | 191.35 | Total energy demand | Historical
2009 | Reference | Residential | Gross PJ | 80.12 | Total energy demand | Historical
2009 | Reference | Transport | Gross PJ | 189.147 | Total energy demand | Historical
2010 | Constraint | Commercial | Gross PJ | 48.443 | Total energy demand | Historical
2010 | Constraint | Industrial | Gross PJ | 201.201 | Total energy demand | Historical
2010 | Constraint | Residential | Gross PJ | 77.846 | Total energy demand | Historical
2010 | Constraint | Transport | Gross PJ | 192.68 | Total energy demand | Historical
2010 | Environmental | Commercial | Gross PJ | 48.443 | Total energy demand | Historical
2010 | Environmental | Industrial | Gross PJ | 201.201 | Total energy demand | Historical
2010 | Environmental | Residential | Gross PJ | 77.846 | Total energy demand | Historical
2010 | Environmental | Transport | Gross PJ | 192.68 | Total energy demand | Historical
2010 | Growth | Commercial | Gross PJ | 48.443 | Total energy demand | Historical
2010 | Growth | Industrial | Gross PJ | 201.201 | Total energy demand | Historical
2010 | Growth | Residential | Gross PJ | 77.846 | Total energy demand | Historical
2010 | Growth | Transport | Gross PJ | 192.68 | Total energy demand | Historical
2010 | Innovation | Commercial | Gross PJ | 48.443 | Total energy demand | Historical
2010 | Innovation | Industrial | Gross PJ | 201.201 | Total energy demand | Historical
2010 | Innovation | Residential | Gross PJ | 77.846 | Total energy demand | Historical
2010 | Innovation | Transport | Gross PJ | 192.68 | Total energy demand | Historical
2010 | Reference | Commercial | Gross PJ | 48.443 | Total energy demand | Historical
2010 | Reference | Industrial | Gross PJ | 201.201 | Total energy demand | Historical
2010 | Reference | Residential | Gross PJ | 77.846 | Total energy demand | Historical
2010 | Reference | Transport | Gross PJ | 192.68 | Total energy demand | Historical
2011 | Constraint | Commercial | Gross PJ | 47.961 | Total energy demand | Historical
2011 | Constraint | Industrial | Gross PJ | 198.977 | Total energy demand | Historical
2011 | Constraint | Residential | Gross PJ | 78.03 | Total energy demand | Historical
2011 | Constraint | Transport | Gross PJ | 192.551 | Total energy demand | Historical
2011 | Environmental | Commercial | Gross PJ | 47.961 | Total energy demand | Historical
2011 | Environmental | Industrial | Gross PJ | 198.977 | Total energy demand | Historical
2011 | Environmental | Residential | Gross PJ | 78.03 | Total energy demand | Historical
2011 | Environmental | Transport | Gross PJ | 192.551 | Total energy demand | Historical
2011 | Growth | Commercial | Gross PJ | 47.961 | Total energy demand | Historical
2011 | Growth | Industrial | Gross PJ | 198.977 | Total energy demand | Historical
2011 | Growth | Residential | Gross PJ | 78.03 | Total energy demand | Historical
2011 | Growth | Transport | Gross PJ | 192.551 | Total energy demand | Historical
2011 | Innovation | Commercial | Gross PJ | 47.961 | Total energy demand | Historical
2011 | Innovation | Industrial | Gross PJ | 198.977 | Total energy demand | Historical
2011 | Innovation | Residential | Gross PJ | 78.03 | Total energy demand | Historical
2011 | Innovation | Transport | Gross PJ | 192.551 | Total energy demand | Historical
2011 | Reference | Commercial | Gross PJ | 47.961 | Total energy demand | Historical
2011 | Reference | Industrial | Gross PJ | 198.977 | Total energy demand | Historical
2011 | Reference | Residential | Gross PJ | 78.03 | Total energy demand | Historical
2011 | Reference | Transport | Gross PJ | 192.551 | Total energy demand | Historical
2012 | Constraint | Commercial | Gross PJ | 50.915 | Total energy demand | Historical
2012 | Constraint | Industrial | Gross PJ | 205.792 | Total energy demand | Historical
2012 | Constraint | Residential | Gross PJ | 79.499 | Total energy demand | Historical
2012 | Constraint | Transport | Gross PJ | 187.712 | Total energy demand | Historical
2012 | Environmental | Commercial | Gross PJ | 50.915 | Total energy demand | Historical
2012 | Environmental | Industrial | Gross PJ | 205.792 | Total energy demand | Historical
2012 | Environmental | Residential | Gross PJ | 79.499 | Total energy demand | Historical
2012 | Environmental | Transport | Gross PJ | 187.712 | Total energy demand | Historical
2012 | Growth | Commercial | Gross PJ | 50.915 | Total energy demand | Historical
2012 | Growth | Industrial | Gross PJ | 205.792 | Total energy demand | Historical
2012 | Growth | Residential | Gross PJ | 79.499 | Total energy demand | Historical
2012 | Growth | Transport | Gross PJ | 187.712 | Total energy demand | Historical
2012 | Innovation | Commercial | Gross PJ | 50.915 | Total energy demand | Historical
2012 | Innovation | Industrial | Gross PJ | 205.792 | Total energy demand | Historical
2012 | Innovation | Residential | Gross PJ | 79.499 | Total energy demand | Historical
2012 | Innovation | Transport | Gross PJ | 187.712 | Total energy demand | Historical
2012 | Reference | Commercial | Gross PJ | 50.915 | Total energy demand | Historical
2012 | Reference | Industrial | Gross PJ | 205.792 | Total energy demand | Historical
2012 | Reference | Residential | Gross PJ | 79.499 | Total energy demand | Historical
2012 | Reference | Transport | Gross PJ | 187.712 | Total energy demand | Historical
2013 | Constraint | Commercial | Gross PJ | 50.756 | Total energy demand | Historical
2013 | Constraint | Industrial | Gross PJ | 212.48 | Total energy demand | Historical
2013 | Constraint | Residential | Gross PJ | 78.73 | Total energy demand | Historical
2013 | Constraint | Transport | Gross PJ | 188.951 | Total energy demand | Historical
2013 | Environmental | Commercial | Gross PJ | 50.756 | Total energy demand | Historical
2013 | Environmental | Industrial | Gross PJ | 212.48 | Total energy demand | Historical
2013 | Environmental | Residential | Gross PJ | 78.73 | Total energy demand | Historical
2013 | Environmental | Transport | Gross PJ | 188.951 | Total energy demand | Historical
2013 | Growth | Commercial | Gross PJ | 50.756 | Total energy demand | Historical
2013 | Growth | Industrial | Gross PJ | 212.48 | Total energy demand | Historical
2013 | Growth | Residential | Gross PJ | 78.73 | Total energy demand | Historical
2013 | Growth | Transport | Gross PJ | 188.951 | Total energy demand | Historical
2013 | Innovation | Commercial | Gross PJ | 50.756 | Total energy demand | Historical
2013 | Innovation | Industrial | Gross PJ | 212.48 | Total energy demand | Historical
2013 | Innovation | Residential | Gross PJ | 78.73 | Total energy demand | Historical
2013 | Innovation | Transport | Gross PJ | 188.951 | Total energy demand | Historical
2013 | Reference | Commercial | Gross PJ | 50.756 | Total energy demand | Historical
2013 | Reference | Industrial | Gross PJ | 212.48 | Total energy demand | Historical
2013 | Reference | Residential | Gross PJ | 78.73 | Total energy demand | Historical
2013 | Reference | Transport | Gross PJ | 188.951 | Total energy demand | Historical
2014 | Constraint | Commercial | Gross PJ | 51.816 | Total energy demand | Historical
2014 | Constraint | Industrial | Gross PJ | 227.116 | Total energy demand | Historical
2014 | Constraint | Residential | Gross PJ | 78.849 | Total energy demand | Historical
2014 | Constraint | Transport | Gross PJ | 192.69 | Total energy demand | Historical
2014 | Environmental | Commercial | Gross PJ | 51.816 | Total energy demand | Historical
2014 | Environmental | Industrial | Gross PJ | 227.116 | Total energy demand | Historical
2014 | Environmental | Residential | Gross PJ | 78.849 | Total energy demand | Historical
2014 | Environmental | Transport | Gross PJ | 192.69 | Total energy demand | Historical
2014 | Growth | Commercial | Gross PJ | 51.816 | Total energy demand | Historical
2014 | Growth | Industrial | Gross PJ | 227.116 | Total energy demand | Historical
2014 | Growth | Residential | Gross PJ | 78.849 | Total energy demand | Historical
2014 | Growth | Transport | Gross PJ | 192.69 | Total energy demand | Historical
2014 | Innovation | Commercial | Gross PJ | 51.816 | Total energy demand | Historical
2014 | Innovation | Industrial | Gross PJ | 227.116 | Total energy demand | Historical
2014 | Innovation | Residential | Gross PJ | 78.849 | Total energy demand | Historical
2014 | Innovation | Transport | Gross PJ | 192.69 | Total energy demand | Historical
2014 | Reference | Commercial | Gross PJ | 51.816 | Total energy demand | Historical
2014 | Reference | Industrial | Gross PJ | 227.116 | Total energy demand | Historical
2014 | Reference | Residential | Gross PJ | 78.849 | Total energy demand | Historical
2014 | Reference | Transport | Gross PJ | 192.69 | Total energy demand | Historical
2015 | Constraint | Commercial | Gross PJ | 53.316 | Total energy demand | Historical
2015 | Constraint | Industrial | Gross PJ | 222.656 | Total energy demand | Historical
2015 | Constraint | Residential | Gross PJ | 80.025 | Total energy demand | Historical
2015 | Constraint | Transport | Gross PJ | 199.65 | Total energy demand | Historical
2015 | Environmental | Commercial | Gross PJ | 53.316 | Total energy demand | Historical
2015 | Environmental | Industrial | Gross PJ | 222.656 | Total energy demand | Historical
2015 | Environmental | Residential | Gross PJ | 80.025 | Total energy demand | Historical
2015 | Environmental | Transport | Gross PJ | 199.65 | Total energy demand | Historical
2015 | Growth | Commercial | Gross PJ | 53.316 | Total energy demand | Historical
2015 | Growth | Industrial | Gross PJ | 222.656 | Total energy demand | Historical
2015 | Growth | Residential | Gross PJ | 80.025 | Total energy demand | Historical
2015 | Growth | Transport | Gross PJ | 199.65 | Total energy demand | Historical
2015 | Innovation | Commercial | Gross PJ | 53.316 | Total energy demand | Historical
2015 | Innovation | Industrial | Gross PJ | 222.656 | Total energy demand | Historical
2015 | Innovation | Residential | Gross PJ | 80.025 | Total energy demand | Historical
2015 | Innovation | Transport | Gross PJ | 199.65 | Total energy demand | Historical
2015 | Reference | Commercial | Gross PJ | 53.316 | Total energy demand | Historical
2015 | Reference | Industrial | Gross PJ | 222.656 | Total energy demand | Historical
2015 | Reference | Residential | Gross PJ | 80.025 | Total energy demand | Historical
2015 | Reference | Transport | Gross PJ | 199.65 | Total energy demand | Historical
2016 | Constraint | Commercial | Gross PJ | 52.842 | Total energy demand | Historical
2016 | Constraint | Industrial | Gross PJ | 223.914 | Total energy demand | Historical
2016 | Constraint | Residential | Gross PJ | 78.559 | Total energy demand | Historical
2016 | Constraint | Transport | Gross PJ | 201.772 | Total energy demand | Historical
2016 | Environmental | Commercial | Gross PJ | 52.842 | Total energy demand | Historical
2016 | Environmental | Industrial | Gross PJ | 223.914 | Total energy demand | Historical
2016 | Environmental | Residential | Gross PJ | 78.559 | Total energy demand | Historical
2016 | Environmental | Transport | Gross PJ | 201.772 | Total energy demand | Historical
2016 | Growth | Commercial | Gross PJ | 52.842 | Total energy demand | Historical
2016 | Growth | Industrial | Gross PJ | 223.914 | Total energy demand | Historical
2016 | Growth | Residential | Gross PJ | 78.559 | Total energy demand | Historical
2016 | Growth | Transport | Gross PJ | 201.772 | Total energy demand | Historical
2016 | Innovation | Commercial | Gross PJ | 52.842 | Total energy demand | Historical
2016 | Innovation | Industrial | Gross PJ | 223.914 | Total energy demand | Historical
2016 | Innovation | Residential | Gross PJ | 78.559 | Total energy demand | Historical
2016 | Innovation | Transport | Gross PJ | 201.772 | Total energy demand | Historical
2016 | Reference | Commercial | Gross PJ | 52.842 | Total energy demand | Historical
2016 | Reference | Industrial | Gross PJ | 223.914 | Total energy demand | Historical
2016 | Reference | Residential | Gross PJ | 78.559 | Total energy demand | Historical
2016 | Reference | Transport | Gross PJ | 201.772 | Total energy demand | Historical
2017 | Constraint | Commercial | Gross PJ | 53.345 | Total energy demand | Historical
2017 | Constraint | Industrial | Gross PJ | 220.488 | Total energy demand | Historical
2017 | Constraint | Residential | Gross PJ | 80.551 | Total energy demand | Historical
2017 | Constraint | Transport | Gross PJ | 214.957 | Total energy demand | Historical
2017 | Environmental | Commercial | Gross PJ | 53.345 | Total energy demand | Historical
2017 | Environmental | Industrial | Gross PJ | 220.488 | Total energy demand | Historical
2017 | Environmental | Residential | Gross PJ | 80.551 | Total energy demand | Historical
2017 | Environmental | Transport | Gross PJ | 214.957 | Total energy demand | Historical
2017 | Growth | Commercial | Gross PJ | 53.345 | Total energy demand | Historical
2017 | Growth | Industrial | Gross PJ | 220.488 | Total energy demand | Historical
2017 | Growth | Residential | Gross PJ | 80.551 | Total energy demand | Historical
2017 | Growth | Transport | Gross PJ | 214.957 | Total energy demand | Historical
2017 | Innovation | Commercial | Gross PJ | 53.345 | Total energy demand | Historical
2017 | Innovation | Industrial | Gross PJ | 220.488 | Total energy demand | Historical
2017 | Innovation | Residential | Gross PJ | 80.551 | Total energy demand | Historical
2017 | Innovation | Transport | Gross PJ | 214.957 | Total energy demand | Historical
2017 | Reference | Commercial | Gross PJ | 53.345 | Total energy demand | Historical
2017 | Reference | Industrial | Gross PJ | 220.488 | Total energy demand | Historical
2017 | Reference | Residential | Gross PJ | 80.551 | Total energy demand | Historical
2017 | Reference | Transport | Gross PJ | 214.957 | Total energy demand | Historical
2018 | Constraint | Commercial | Gross PJ | 53.278 | Total energy demand | Historical
2018 | Constraint | Industrial | Gross PJ | 219.389 | Total energy demand | Historical
2018 | Constraint | Residential | Gross PJ | 81.746 | Total energy demand | Historical
2018 | Constraint | Transport | Gross PJ | 219.589 | Total energy demand | Historical
2018 | Environmental | Commercial | Gross PJ | 53.278 | Total energy demand | Historical
2018 | Environmental | Industrial | Gross PJ | 219.389 | Total energy demand | Historical
2018 | Environmental | Residential | Gross PJ | 81.746 | Total energy demand | Historical
2018 | Environmental | Transport | Gross PJ | 219.589 | Total energy demand | Historical
2018 | Growth | Commercial | Gross PJ | 53.278 | Total energy demand | Historical
2018 | Growth | Industrial | Gross PJ | 219.389 | Total energy demand | Historical
2018 | Growth | Residential | Gross PJ | 81.746 | Total energy demand | Historical
2018 | Growth | Transport | Gross PJ | 219.589 | Total energy demand | Historical
2018 | Innovation | Commercial | Gross PJ | 53.278 | Total energy demand | Historical
2018 | Innovation | Industrial | Gross PJ | 219.389 | Total energy demand | Historical
2018 | Innovation | Residential | Gross PJ | 81.746 | Total energy demand | Historical
2018 | Innovation | Transport | Gross PJ | 219.589 | Total energy demand | Historical
2018 | Reference | Commercial | Gross PJ | 53.278 | Total energy demand | Historical
2018 | Reference | Industrial | Gross PJ | 219.389 | Total energy demand | Historical
2018 | Reference | Residential | Gross PJ | 81.746 | Total energy demand | Historical
2018 | Reference | Transport | Gross PJ | 219.589 | Total energy demand | Historical
2019 | Constraint | Commercial | Gross PJ | 56.832 | Total energy demand | Historical
2019 | Constraint | Industrial | Gross PJ | 231.047 | Total energy demand | Historical
2019 | Constraint | Residential | Gross PJ | 81.814 | Total energy demand | Historical
2019 | Constraint | Transport | Gross PJ | 212.591 | Total energy demand | Historical
2019 | Environmental | Commercial | Gross PJ | 56.832 | Total energy demand | Historical
2019 | Environmental | Industrial | Gross PJ | 231.047 | Total energy demand | Historical
2019 | Environmental | Residential | Gross PJ | 81.814 | Total energy demand | Historical
2019 | Environmental | Transport | Gross PJ | 212.591 | Total energy demand | Historical
2019 | Growth | Commercial | Gross PJ | 56.832 | Total energy demand | Historical
2019 | Growth | Industrial | Gross PJ | 231.047 | Total energy demand | Historical
2019 | Growth | Residential | Gross PJ | 81.814 | Total energy demand | Historical
2019 | Growth | Transport | Gross PJ | 212.591 | Total energy demand | Historical
2019 | Innovation | Commercial | Gross PJ | 56.832 | Total energy demand | Historical
2019 | Innovation | Industrial | Gross PJ | 231.047 | Total energy demand | Historical
2019 | Innovation | Residential | Gross PJ | 81.814 | Total energy demand | Historical
2019 | Innovation | Transport | Gross PJ | 212.591 | Total energy demand | Historical
2019 | Reference | Commercial | Gross PJ | 56.832 | Total energy demand | Historical
2019 | Reference | Industrial | Gross PJ | 231.047 | Total energy demand | Historical
2019 | Reference | Residential | Gross PJ | 81.814 | Total energy demand | Historical
2019 | Reference | Transport | Gross PJ | 212.591 | Total energy demand | Historical
2020 | Constraint | Commercial | Gross PJ | 54.356 | Total energy demand | Historical
2020 | Constraint | Industrial | Gross PJ | 212.463 | Total energy demand | Historical
2020 | Constraint | Residential | Gross PJ | 83.271 | Total energy demand | Historical
2020 | Constraint | Transport | Gross PJ | 191.294 | Total energy demand | Historical
2020 | Environmental | Commercial | Gross PJ | 54.356 | Total energy demand | Historical
2020 | Environmental | Industrial | Gross PJ | 212.463 | Total energy demand | Historical
2020 | Environmental | Residential | Gross PJ | 83.271 | Total energy demand | Historical
2020 | Environmental | Transport | Gross PJ | 191.294 | Total energy demand | Historical
2020 | Growth | Commercial | Gross PJ | 54.356 | Total energy demand | Historical
2020 | Growth | Industrial | Gross PJ | 212.463 | Total energy demand | Historical
2020 | Growth | Residential | Gross PJ | 83.271 | Total energy demand | Historical
2020 | Growth | Transport | Gross PJ | 191.294 | Total energy demand | Historical
2020 | Innovation | Commercial | Gross PJ | 54.356 | Total energy demand | Historical
2020 | Innovation | Industrial | Gross PJ | 212.463 | Total energy demand | Historical
2020 | Innovation | Residential | Gross PJ | 83.271 | Total energy demand | Historical
2020 | Innovation | Transport | Gross PJ | 191.294 | Total energy demand | Historical
2020 | Reference | Commercial | Gross PJ | 54.356 | Total energy demand | Historical
2020 | Reference | Industrial | Gross PJ | 212.463 | Total energy demand | Historical
2020 | Reference | Residential | Gross PJ | 83.271 | Total energy demand | Historical
2020 | Reference | Transport | Gross PJ | 191.294 | Total energy demand | Historical
2021 | Constraint | Commercial | Gross PJ | 54.95 | Total energy demand | Historical
2021 | Constraint | Industrial | Gross PJ | 205.576 | Total energy demand | Historical
2021 | Constraint | Residential | Gross PJ | 84.53 | Total energy demand | Historical
2021 | Constraint | Transport | Gross PJ | 200.943 | Total energy demand | Historical
2021 | Environmental | Commercial | Gross PJ | 54.95 | Total energy demand | Historical
2021 | Environmental | Industrial | Gross PJ | 205.576 | Total energy demand | Historical
2021 | Environmental | Residential | Gross PJ | 84.53 | Total energy demand | Historical
2021 | Environmental | Transport | Gross PJ | 200.943 | Total energy demand | Historical
2021 | Growth | Commercial | Gross PJ | 54.95 | Total energy demand | Historical
2021 | Growth | Industrial | Gross PJ | 205.576 | Total energy demand | Historical
2021 | Growth | Residential | Gross PJ | 84.53 | Total energy demand | Historical
2021 | Growth | Transport | Gross PJ | 200.943 | Total energy demand | Historical
2021 | Innovation | Commercial | Gross PJ | 54.95 | Total energy demand | Historical
2021 | Innovation | Industrial | Gross PJ | 205.576 | Total energy demand | Historical
2021 | Innovation | Residential | Gross PJ | 84.53 | Total energy demand | Historical
2021 | Innovation | Transport | Gross PJ | 200.943 | Total energy demand | Historical
2021 | Reference | Commercial | Gross PJ | 54.95 | Total energy demand | Historical
2021 | Reference | Industrial | Gross PJ | 205.576 | Total energy demand | Historical
2021 | Reference | Residential | Gross PJ | 84.53 | Total energy demand | Historical
2021 | Reference | Transport | Gross PJ | 200.943 | Total energy demand | Historical
2022 | Constraint | Commercial | Gross PJ | 56.925 | Total energy demand | Historical
2022 | Constraint | Industrial | Gross PJ | 199.983 | Total energy demand | Historical
2022 | Constraint | Residential | Gross PJ | 83.569 | Total energy demand | Historical
2022 | Constraint | Transport | Gross PJ | 200.488 | Total energy demand | Historical
2022 | Environmental | Commercial | Gross PJ | 56.925 | Total energy demand | Historical
2022 | Environmental | Industrial | Gross PJ | 199.983 | Total energy demand | Historical
2022 | Environmental | Residential | Gross PJ | 83.569 | Total energy demand | Historical
2022 | Environmental | Transport | Gross PJ | 200.488 | Total energy demand | Historical
2022 | Growth | Commercial | Gross PJ | 56.925 | Total energy demand | Historical
2022 | Growth | Industrial | Gross PJ | 199.983 | Total energy demand | Historical
2022 | Growth | Residential | Gross PJ | 83.569 | Total energy demand | Historical
2022 | Growth | Transport | Gross PJ | 200.488 | Total energy demand | Historical
2022 | Innovation | Commercial | Gross PJ | 56.925 | Total energy demand | Historical
2022 | Innovation | Industrial | Gross PJ | 199.983 | Total energy demand | Historical
2022 | Innovation | Residential | Gross PJ | 83.569 | Total energy demand | Historical
2022 | Innovation | Transport | Gross PJ | 200.488 | Total energy demand | Historical
2022 | Reference | Commercial | Gross PJ | 56.925 | Total energy demand | Historical
2022 | Reference | Industrial | Gross PJ | 199.983 | Total energy demand | Historical
2022 | Reference | Residential | Gross PJ | 83.569 | Total energy demand | Historical
2022 | Reference | Transport | Gross PJ | 200.488 | Total energy demand | Historical
2023 | Constraint | Commercial | Gross PJ | 54.437 | Total energy demand | Historical
2023 | Constraint | Industrial | Gross PJ | 196.995 | Total energy demand | Historical
2023 | Constraint | Residential | Gross PJ | 85.524 | Total energy demand | Historical
2023 | Constraint | Transport | Gross PJ | 209.591 | Total energy demand | Historical
2023 | Environmental | Commercial | Gross PJ | 54.437 | Total energy demand | Historical
2023 | Environmental | Industrial | Gross PJ | 196.995 | Total energy demand | Historical
2023 | Environmental | Residential | Gross PJ | 85.524 | Total energy demand | Historical
2023 | Environmental | Transport | Gross PJ | 209.591 | Total energy demand | Historical
2023 | Growth | Commercial | Gross PJ | 54.437 | Total energy demand | Historical
2023 | Growth | Industrial | Gross PJ | 196.995 | Total energy demand | Historical
2023 | Growth | Residential | Gross PJ | 85.524 | Total energy demand | Historical
2023 | Growth | Transport | Gross PJ | 209.591 | Total energy demand | Historical
2023 | Innovation | Commercial | Gross PJ | 54.437 | Total energy demand | Historical
2023 | Innovation | Industrial | Gross PJ | 196.995 | Total energy demand | Historical
2023 | Innovation | Residential | Gross PJ | 85.524 | Total energy demand | Historical
2023 | Innovation | Transport | Gross PJ | 209.591 | Total energy demand | Historical
2023 | Reference | Commercial | Gross PJ | 54.437 | Total energy demand | Historical
2023 | Reference | Industrial | Gross PJ | 196.995 | Total energy demand | Historical
2023 | Reference | Residential | Gross PJ | 85.524 | Total energy demand | Historical
2023 | Reference | Transport | Gross PJ | 209.591 | Total energy demand | Historical
2024 | Constraint | Commercial | Gross PJ | 56.991 | Total energy demand | Projected
2024 | Constraint | Industrial | Gross PJ | 216.967 | Total energy demand | Projected
2024 | Constraint | Residential | Gross PJ | 83.539 | Total energy demand | Projected
2024 | Constraint | Transport | Gross PJ | 207.483 | Total energy demand | Projected
2024 | Environmental | Commercial | Gross PJ | 56.823 | Total energy demand | Projected
2024 | Environmental | Industrial | Gross PJ | 217.031 | Total energy demand | Projected
2024 | Environmental | Residential | Gross PJ | 83.746 | Total energy demand | Projected
2024 | Environmental | Transport | Gross PJ | 206.934 | Total energy demand | Projected
2024 | Growth | Commercial | Gross PJ | 57.004 | Total energy demand | Projected
2024 | Growth | Industrial | Gross PJ | 217.264 | Total energy demand | Projected
2024 | Growth | Residential | Gross PJ | 83.998 | Total energy demand | Projected
2024 | Growth | Transport | Gross PJ | 209.332 | Total energy demand | Projected
2024 | Innovation | Commercial | Gross PJ | 56.724 | Total energy demand | Projected
2024 | Innovation | Industrial | Gross PJ | 216.496 | Total energy demand | Projected
2024 | Innovation | Residential | Gross PJ | 83.746 | Total energy demand | Projected
2024 | Innovation | Transport | Gross PJ | 208.07 | Total energy demand | Projected
2024 | Reference | Commercial | Gross PJ | 57.002 | Total energy demand | Projected
2024 | Reference | Industrial | Gross PJ | 216.951 | Total energy demand | Projected
2024 | Reference | Residential | Gross PJ | 83.877 | Total energy demand | Projected
2024 | Reference | Transport | Gross PJ | 208.408 | Total energy demand | Projected
2025 | Constraint | Commercial | Gross PJ | 59.496 | Total energy demand | Projected
2025 | Constraint | Industrial | Gross PJ | 215.879 | Total energy demand | Projected
2025 | Constraint | Residential | Gross PJ | 83.266 | Total energy demand | Projected
2025 | Constraint | Transport | Gross PJ | 207.174 | Total energy demand | Projected
2025 | Environmental | Commercial | Gross PJ | 59.279 | Total energy demand | Projected
2025 | Environmental | Industrial | Gross PJ | 215.498 | Total energy demand | Projected
2025 | Environmental | Residential | Gross PJ | 83.751 | Total energy demand | Projected
2025 | Environmental | Transport | Gross PJ | 206.185 | Total energy demand | Projected
2025 | Growth | Commercial | Gross PJ | 59.527 | Total energy demand | Projected
2025 | Growth | Industrial | Gross PJ | 216.484 | Total energy demand | Projected
2025 | Growth | Residential | Gross PJ | 84.176 | Total energy demand | Projected
2025 | Growth | Transport | Gross PJ | 209.48 | Total energy demand | Projected
2025 | Innovation | Commercial | Gross PJ | 59.122 | Total energy demand | Projected
2025 | Innovation | Industrial | Gross PJ | 215.12 | Total energy demand | Projected
2025 | Innovation | Residential | Gross PJ | 83.751 | Total energy demand | Projected
2025 | Innovation | Transport | Gross PJ | 207.745 | Total energy demand | Projected
2025 | Reference | Commercial | Gross PJ | 59.517 | Total energy demand | Projected
2025 | Reference | Industrial | Gross PJ | 215.846 | Total energy demand | Projected
2025 | Reference | Residential | Gross PJ | 83.935 | Total energy demand | Projected
2025 | Reference | Transport | Gross PJ | 208.381 | Total energy demand | Projected
2026 | Constraint | Commercial | Gross PJ | 61.035 | Total energy demand | Projected
2026 | Constraint | Industrial | Gross PJ | 218.017 | Total energy demand | Projected
2026 | Constraint | Residential | Gross PJ | 83.014 | Total energy demand | Projected
2026 | Constraint | Transport | Gross PJ | 206.449 | Total energy demand | Projected
2026 | Environmental | Commercial | Gross PJ | 60.738 | Total energy demand | Projected
2026 | Environmental | Industrial | Gross PJ | 217.266 | Total energy demand | Projected
2026 | Environmental | Residential | Gross PJ | 83.754 | Total energy demand | Projected
2026 | Environmental | Transport | Gross PJ | 204.915 | Total energy demand | Projected
2026 | Growth | Commercial | Gross PJ | 65.347 | Total energy demand | Projected
2026 | Growth | Industrial | Gross PJ | 219.04 | Total energy demand | Projected
2026 | Growth | Residential | Gross PJ | 84.371 | Total energy demand | Projected
2026 | Growth | Transport | Gross PJ | 208.921 | Total energy demand | Projected
2026 | Innovation | Commercial | Gross PJ | 64.779 | Total energy demand | Projected
2026 | Innovation | Industrial | Gross PJ | 216.997 | Total energy demand | Projected
2026 | Innovation | Residential | Gross PJ | 83.754 | Total energy demand | Projected
2026 | Innovation | Transport | Gross PJ | 206.817 | Total energy demand | Projected
2026 | Reference | Commercial | Gross PJ | 61.064 | Total energy demand | Projected
2026 | Reference | Industrial | Gross PJ | 217.967 | Total energy demand | Projected
2026 | Reference | Residential | Gross PJ | 84.012 | Total energy demand | Projected
2026 | Reference | Transport | Gross PJ | 207.823 | Total energy demand | Projected
2027 | Constraint | Commercial | Gross PJ | 61.841 | Total energy demand | Projected
2027 | Constraint | Industrial | Gross PJ | 218.811 | Total energy demand | Projected
2027 | Constraint | Residential | Gross PJ | 82.726 | Total energy demand | Projected
2027 | Constraint | Transport | Gross PJ | 205.1 | Total energy demand | Projected
2027 | Environmental | Commercial | Gross PJ | 63.597 | Total energy demand | Projected
2027 | Environmental | Industrial | Gross PJ | 218.339 | Total energy demand | Projected
2027 | Environmental | Residential | Gross PJ | 83.713 | Total energy demand | Projected
2027 | Environmental | Transport | Gross PJ | 203.34 | Total energy demand | Projected
2027 | Growth | Commercial | Gross PJ | 68.56 | Total energy demand | Projected
2027 | Growth | Industrial | Gross PJ | 221.824 | Total energy demand | Projected
2027 | Growth | Residential | Gross PJ | 84.563 | Total energy demand | Projected
2027 | Growth | Transport | Gross PJ | 208.278 | Total energy demand | Projected
2027 | Innovation | Commercial | Gross PJ | 67.585 | Total energy demand | Projected
2027 | Innovation | Industrial | Gross PJ | 218.293 | Total energy demand | Projected
2027 | Innovation | Residential | Gross PJ | 83.713 | Total energy demand | Projected
2027 | Innovation | Transport | Gross PJ | 205.54 | Total energy demand | Projected
2027 | Reference | Commercial | Gross PJ | 64.072 | Total energy demand | Projected
2027 | Reference | Industrial | Gross PJ | 219.47 | Total energy demand | Projected
2027 | Reference | Residential | Gross PJ | 84.069 | Total energy demand | Projected
2027 | Reference | Transport | Gross PJ | 206.96 | Total energy demand | Projected
2028 | Constraint | Commercial | Gross PJ | 62.312 | Total energy demand | Projected
2028 | Constraint | Industrial | Gross PJ | 218.368 | Total energy demand | Projected
2028 | Constraint | Residential | Gross PJ | 82.406 | Total energy demand | Projected
2028 | Constraint | Transport | Gross PJ | 203.219 | Total energy demand | Projected
2028 | Environmental | Commercial | Gross PJ | 64.226 | Total energy demand | Projected
2028 | Environmental | Industrial | Gross PJ | 218.747 | Total energy demand | Projected
2028 | Environmental | Residential | Gross PJ | 83.623 | Total energy demand | Projected
2028 | Environmental | Transport | Gross PJ | 201.478 | Total energy demand | Projected
2028 | Growth | Commercial | Gross PJ | 69.787 | Total energy demand | Projected
2028 | Growth | Industrial | Gross PJ | 224.559 | Total energy demand | Projected
2028 | Growth | Residential | Gross PJ | 84.753 | Total energy demand | Projected
2028 | Growth | Transport | Gross PJ | 207.601 | Total energy demand | Projected
2028 | Innovation | Commercial | Gross PJ | 68.16 | Total energy demand | Projected
2028 | Innovation | Industrial | Gross PJ | 218.967 | Total energy demand | Projected
2028 | Innovation | Residential | Gross PJ | 83.623 | Total energy demand | Projected
2028 | Innovation | Transport | Gross PJ | 203.957 | Total energy demand | Projected
2028 | Reference | Commercial | Gross PJ | 64.92 | Total energy demand | Projected
2028 | Reference | Industrial | Gross PJ | 220.3 | Total energy demand | Projected
2028 | Reference | Residential | Gross PJ | 84.107 | Total energy demand | Projected
2028 | Reference | Transport | Gross PJ | 205.799 | Total energy demand | Projected
2029 | Constraint | Commercial | Gross PJ | 62.723 | Total energy demand | Projected
2029 | Constraint | Industrial | Gross PJ | 206.64 | Total energy demand | Projected
2029 | Constraint | Residential | Gross PJ | 82.079 | Total energy demand | Projected
2029 | Constraint | Transport | Gross PJ | 201.589 | Total energy demand | Projected
2029 | Environmental | Commercial | Gross PJ | 66.092 | Total energy demand | Projected
2029 | Environmental | Industrial | Gross PJ | 207.518 | Total energy demand | Projected
2029 | Environmental | Residential | Gross PJ | 83.274 | Total energy demand | Projected
2029 | Environmental | Transport | Gross PJ | 199.696 | Total energy demand | Projected
2029 | Growth | Commercial | Gross PJ | 72.331 | Total energy demand | Projected
2029 | Growth | Industrial | Gross PJ | 215.45 | Total energy demand | Projected
2029 | Growth | Residential | Gross PJ | 84.923 | Total energy demand | Projected
2029 | Growth | Transport | Gross PJ | 206.984 | Total energy demand | Projected
2029 | Innovation | Commercial | Gross PJ | 69.974 | Total energy demand | Projected
2029 | Innovation | Industrial | Gross PJ | 208.433 | Total energy demand | Projected
2029 | Innovation | Residential | Gross PJ | 83.274 | Total energy demand | Projected
2029 | Innovation | Transport | Gross PJ | 202.472 | Total energy demand | Projected
2029 | Reference | Commercial | Gross PJ | 67.087 | Total energy demand | Projected
2029 | Reference | Industrial | Gross PJ | 209.678 | Total energy demand | Projected
2029 | Reference | Residential | Gross PJ | 83.918 | Total energy demand | Projected
2029 | Reference | Transport | Gross PJ | 204.776 | Total energy demand | Projected
2030 | Constraint | Commercial | Gross PJ | 62.997 | Total energy demand | Projected
2030 | Constraint | Industrial | Gross PJ | 205.559 | Total energy demand | Projected
2030 | Constraint | Residential | Gross PJ | 81.734 | Total energy demand | Projected
2030 | Constraint | Transport | Gross PJ | 199.806 | Total energy demand | Projected
2030 | Environmental | Commercial | Gross PJ | 66.33 | Total energy demand | Projected
2030 | Environmental | Industrial | Gross PJ | 207.188 | Total energy demand | Projected
2030 | Environmental | Residential | Gross PJ | 82.875 | Total energy demand | Projected
2030 | Environmental | Transport | Gross PJ | 197.602 | Total energy demand | Projected
2030 | Growth | Commercial | Gross PJ | 73.317 | Total energy demand | Projected
2030 | Growth | Industrial | Gross PJ | 216.922 | Total energy demand | Projected
2030 | Growth | Residential | Gross PJ | 85.066 | Total energy demand | Projected
2030 | Growth | Transport | Gross PJ | 205.864 | Total energy demand | Projected
2030 | Innovation | Commercial | Gross PJ | 72.974 | Total energy demand | Projected
2030 | Innovation | Industrial | Gross PJ | 208.327 | Total energy demand | Projected
2030 | Innovation | Residential | Gross PJ | 82.875 | Total energy demand | Projected
2030 | Innovation | Transport | Gross PJ | 200.59 | Total energy demand | Projected
2030 | Reference | Commercial | Gross PJ | 67.708 | Total energy demand | Projected
2030 | Reference | Industrial | Gross PJ | 209.918 | Total energy demand | Projected
2030 | Reference | Residential | Gross PJ | 83.707 | Total energy demand | Projected
2030 | Reference | Transport | Gross PJ | 203.409 | Total energy demand | Projected
2031 | Constraint | Commercial | Gross PJ | 63.126 | Total energy demand | Projected
2031 | Constraint | Industrial | Gross PJ | 204.03 | Total energy demand | Projected
2031 | Constraint | Residential | Gross PJ | 81.729 | Total energy demand | Projected
2031 | Constraint | Transport | Gross PJ | 197.967 | Total energy demand | Projected
2031 | Environmental | Commercial | Gross PJ | 66.293 | Total energy demand | Projected
2031 | Environmental | Industrial | Gross PJ | 205.984 | Total energy demand | Projected
2031 | Environmental | Residential | Gross PJ | 82.793 | Total energy demand | Projected
2031 | Environmental | Transport | Gross PJ | 195.363 | Total energy demand | Projected
2031 | Growth | Commercial | Gross PJ | 74.202 | Total energy demand | Projected
2031 | Growth | Industrial | Gross PJ | 218.037 | Total energy demand | Projected
2031 | Growth | Residential | Gross PJ | 85.56 | Total energy demand | Projected
2031 | Growth | Transport | Gross PJ | 204.759 | Total energy demand | Projected
2031 | Innovation | Commercial | Gross PJ | 72.945 | Total energy demand | Projected
2031 | Innovation | Industrial | Gross PJ | 207.967 | Total energy demand | Projected
2031 | Innovation | Residential | Gross PJ | 82.793 | Total energy demand | Projected
2031 | Innovation | Transport | Gross PJ | 198.539 | Total energy demand | Projected
2031 | Reference | Commercial | Gross PJ | 68.163 | Total energy demand | Projected
2031 | Reference | Industrial | Gross PJ | 209.631 | Total energy demand | Projected
2031 | Reference | Residential | Gross PJ | 83.832 | Total energy demand | Projected
2031 | Reference | Transport | Gross PJ | 201.877 | Total energy demand | Projected
2032 | Constraint | Commercial | Gross PJ | 63.144 | Total energy demand | Projected
2032 | Constraint | Industrial | Gross PJ | 202.627 | Total energy demand | Projected
2032 | Constraint | Residential | Gross PJ | 81.71 | Total energy demand | Projected
2032 | Constraint | Transport | Gross PJ | 195.729 | Total energy demand | Projected
2032 | Environmental | Commercial | Gross PJ | 66.177 | Total energy demand | Projected
2032 | Environmental | Industrial | Gross PJ | 204.853 | Total energy demand | Projected
2032 | Environmental | Residential | Gross PJ | 82.695 | Total energy demand | Projected
2032 | Environmental | Transport | Gross PJ | 192.696 | Total energy demand | Projected
2032 | Growth | Commercial | Gross PJ | 75.014 | Total energy demand | Projected
2032 | Growth | Industrial | Gross PJ | 219.191 | Total energy demand | Projected
2032 | Growth | Residential | Gross PJ | 86.042 | Total energy demand | Projected
2032 | Growth | Transport | Gross PJ | 203.2 | Total energy demand | Projected
2032 | Innovation | Commercial | Gross PJ | 72.82 | Total energy demand | Projected
2032 | Innovation | Industrial | Gross PJ | 207.574 | Total energy demand | Projected
2032 | Innovation | Residential | Gross PJ | 82.695 | Total energy demand | Projected
2032 | Innovation | Transport | Gross PJ | 196.028 | Total energy demand | Projected
2032 | Reference | Commercial | Gross PJ | 68.506 | Total energy demand | Projected
2032 | Reference | Industrial | Gross PJ | 209.266 | Total energy demand | Projected
2032 | Reference | Residential | Gross PJ | 83.944 | Total energy demand | Projected
2032 | Reference | Transport | Gross PJ | 199.887 | Total energy demand | Projected
2033 | Constraint | Commercial | Gross PJ | 63.046 | Total energy demand | Projected
2033 | Constraint | Industrial | Gross PJ | 201.24 | Total energy demand | Projected
2033 | Constraint | Residential | Gross PJ | 81.677 | Total energy demand | Projected
2033 | Constraint | Transport | Gross PJ | 193.161 | Total energy demand | Projected
2033 | Environmental | Commercial | Gross PJ | 66.036 | Total energy demand | Projected
2033 | Environmental | Industrial | Gross PJ | 203.624 | Total energy demand | Projected
2033 | Environmental | Residential | Gross PJ | 82.598 | Total energy demand | Projected
2033 | Environmental | Transport | Gross PJ | 189.627 | Total energy demand | Projected
2033 | Growth | Commercial | Gross PJ | 75.655 | Total energy demand | Projected
2033 | Growth | Industrial | Gross PJ | 220.068 | Total energy demand | Projected
2033 | Growth | Residential | Gross PJ | 86.507 | Total energy demand | Projected
2033 | Growth | Transport | Gross PJ | 201.077 | Total energy demand | Projected
2033 | Innovation | Commercial | Gross PJ | 72.657 | Total energy demand | Projected
2033 | Innovation | Industrial | Gross PJ | 207.08 | Total energy demand | Projected
2033 | Innovation | Residential | Gross PJ | 82.598 | Total energy demand | Projected
2033 | Innovation | Transport | Gross PJ | 193.128 | Total energy demand | Projected
2033 | Reference | Commercial | Gross PJ | 68.741 | Total energy demand | Projected
2033 | Reference | Industrial | Gross PJ | 208.944 | Total energy demand | Projected
2033 | Reference | Residential | Gross PJ | 84.041 | Total energy demand | Projected
2033 | Reference | Transport | Gross PJ | 197.544 | Total energy demand | Projected
2034 | Constraint | Commercial | Gross PJ | 62.839 | Total energy demand | Projected
2034 | Constraint | Industrial | Gross PJ | 199.869 | Total energy demand | Projected
2034 | Constraint | Residential | Gross PJ | 81.76 | Total energy demand | Projected
2034 | Constraint | Transport | Gross PJ | 190.339 | Total energy demand | Projected
2034 | Environmental | Commercial | Gross PJ | 65.908 | Total energy demand | Projected
2034 | Environmental | Industrial | Gross PJ | 202.449 | Total energy demand | Projected
2034 | Environmental | Residential | Gross PJ | 82.668 | Total energy demand | Projected
2034 | Environmental | Transport | Gross PJ | 186.179 | Total energy demand | Projected
2034 | Growth | Commercial | Gross PJ | 76.116 | Total energy demand | Projected
2034 | Growth | Industrial | Gross PJ | 220.348 | Total energy demand | Projected
2034 | Growth | Residential | Gross PJ | 86.918 | Total energy demand | Projected
2034 | Growth | Transport | Gross PJ | 198.446 | Total energy demand | Projected
2034 | Innovation | Commercial | Gross PJ | 72.498 | Total energy demand | Projected
2034 | Innovation | Industrial | Gross PJ | 206.57 | Total energy demand | Projected
2034 | Innovation | Residential | Gross PJ | 82.668 | Total energy demand | Projected
2034 | Innovation | Transport | Gross PJ | 189.795 | Total energy demand | Projected
2034 | Reference | Commercial | Gross PJ | 68.859 | Total energy demand | Projected
2034 | Reference | Industrial | Gross PJ | 208.618 | Total energy demand | Projected
2034 | Reference | Residential | Gross PJ | 84.271 | Total energy demand | Projected
2034 | Reference | Transport | Gross PJ | 194.817 | Total energy demand | Projected
2035 | Constraint | Commercial | Gross PJ | 62.534 | Total energy demand | Projected
2035 | Constraint | Industrial | Gross PJ | 198.472 | Total energy demand | Projected
2035 | Constraint | Residential | Gross PJ | 81.828 | Total energy demand | Projected
2035 | Constraint | Transport | Gross PJ | 187.2 | Total energy demand | Projected
2035 | Environmental | Commercial | Gross PJ | 65.822 | Total energy demand | Projected
2035 | Environmental | Industrial | Gross PJ | 201.428 | Total energy demand | Projected
2035 | Environmental | Residential | Gross PJ | 82.77 | Total energy demand | Projected
2035 | Environmental | Transport | Gross PJ | 182.309 | Total energy demand | Projected
2035 | Growth | Commercial | Gross PJ | 76.469 | Total energy demand | Projected
2035 | Growth | Industrial | Gross PJ | 220.602 | Total energy demand | Projected
2035 | Growth | Residential | Gross PJ | 87.314 | Total energy demand | Projected
2035 | Growth | Transport | Gross PJ | 195.29 | Total energy demand | Projected
2035 | Innovation | Commercial | Gross PJ | 75.213 | Total energy demand | Projected
2035 | Innovation | Industrial | Gross PJ | 206.111 | Total energy demand | Projected
2035 | Innovation | Residential | Gross PJ | 82.77 | Total energy demand | Projected
2035 | Innovation | Transport | Gross PJ | 185.995 | Total energy demand | Projected
2035 | Reference | Commercial | Gross PJ | 68.85 | Total energy demand | Projected
2035 | Reference | Industrial | Gross PJ | 207.949 | Total energy demand | Projected
2035 | Reference | Residential | Gross PJ | 84.487 | Total energy demand | Projected
2035 | Reference | Transport | Gross PJ | 191.655 | Total energy demand | Projected
2036 | Constraint | Commercial | Gross PJ | 62.132 | Total energy demand | Projected
2036 | Constraint | Industrial | Gross PJ | 196.698 | Total energy demand | Projected
2036 | Constraint | Residential | Gross PJ | 81.886 | Total energy demand | Projected
2036 | Constraint | Transport | Gross PJ | 183.824 | Total energy demand | Projected
2036 | Environmental | Commercial | Gross PJ | 65.79 | Total energy demand | Projected
2036 | Environmental | Industrial | Gross PJ | 200.493 | Total energy demand | Projected
2036 | Environmental | Residential | Gross PJ | 82.911 | Total energy demand | Projected
2036 | Environmental | Transport | Gross PJ | 178.097 | Total energy demand | Projected
2036 | Growth | Commercial | Gross PJ | 76.704 | Total energy demand | Projected
2036 | Growth | Industrial | Gross PJ | 220.617 | Total energy demand | Projected
2036 | Growth | Residential | Gross PJ | 87.701 | Total energy demand | Projected
2036 | Growth | Transport | Gross PJ | 191.68 | Total energy demand | Projected
2036 | Innovation | Commercial | Gross PJ | 75.154 | Total energy demand | Projected
2036 | Innovation | Industrial | Gross PJ | 205.336 | Total energy demand | Projected
2036 | Innovation | Residential | Gross PJ | 82.911 | Total energy demand | Projected
2036 | Innovation | Transport | Gross PJ | 181.833 | Total energy demand | Projected
2036 | Reference | Commercial | Gross PJ | 68.753 | Total energy demand | Projected
2036 | Reference | Industrial | Gross PJ | 206.9 | Total energy demand | Projected
2036 | Reference | Residential | Gross PJ | 84.693 | Total energy demand | Projected
2036 | Reference | Transport | Gross PJ | 188.17 | Total energy demand | Projected
2037 | Constraint | Commercial | Gross PJ | 61.68 | Total energy demand | Projected
2037 | Constraint | Industrial | Gross PJ | 194.874 | Total energy demand | Projected
2037 | Constraint | Residential | Gross PJ | 81.941 | Total energy demand | Projected
2037 | Constraint | Transport | Gross PJ | 180.202 | Total energy demand | Projected
2037 | Environmental | Commercial | Gross PJ | 65.833 | Total energy demand | Projected
2037 | Environmental | Industrial | Gross PJ | 199.556 | Total energy demand | Projected
2037 | Environmental | Residential | Gross PJ | 83.089 | Total energy demand | Projected
2037 | Environmental | Transport | Gross PJ | 173.515 | Total energy demand | Projected
2037 | Growth | Commercial | Gross PJ | 76.908 | Total energy demand | Projected
2037 | Growth | Industrial | Gross PJ | 220.557 | Total energy demand | Projected
2037 | Growth | Residential | Gross PJ | 88.083 | Total energy demand | Projected
2037 | Growth | Transport | Gross PJ | 187.648 | Total energy demand | Projected
2037 | Innovation | Commercial | Gross PJ | 75.169 | Total energy demand | Projected
2037 | Innovation | Industrial | Gross PJ | 204.595 | Total energy demand | Projected
2037 | Innovation | Residential | Gross PJ | 83.089 | Total energy demand | Projected
2037 | Innovation | Transport | Gross PJ | 177.289 | Total energy demand | Projected
2037 | Reference | Commercial | Gross PJ | 68.615 | Total energy demand | Projected
2037 | Reference | Industrial | Gross PJ | 205.832 | Total energy demand | Projected
2037 | Reference | Residential | Gross PJ | 84.894 | Total energy demand | Projected
2037 | Reference | Transport | Gross PJ | 184.35 | Total energy demand | Projected
2038 | Constraint | Commercial | Gross PJ | 61.239 | Total energy demand | Projected
2038 | Constraint | Industrial | Gross PJ | 193.089 | Total energy demand | Projected
2038 | Constraint | Residential | Gross PJ | 81.999 | Total energy demand | Projected
2038 | Constraint | Transport | Gross PJ | 176.395 | Total energy demand | Projected
2038 | Environmental | Commercial | Gross PJ | 65.945 | Total energy demand | Projected
2038 | Environmental | Industrial | Gross PJ | 198.72 | Total energy demand | Projected
2038 | Environmental | Residential | Gross PJ | 83.301 | Total energy demand | Projected
2038 | Environmental | Transport | Gross PJ | 168.62 | Total energy demand | Projected
2038 | Growth | Commercial | Gross PJ | 77.165 | Total energy demand | Projected
2038 | Growth | Industrial | Gross PJ | 220.738 | Total energy demand | Projected
2038 | Growth | Residential | Gross PJ | 88.47 | Total energy demand | Projected
2038 | Growth | Transport | Gross PJ | 183.255 | Total energy demand | Projected
2038 | Innovation | Commercial | Gross PJ | 75.26 | Total energy demand | Projected
2038 | Innovation | Industrial | Gross PJ | 203.896 | Total energy demand | Projected
2038 | Innovation | Residential | Gross PJ | 83.301 | Total energy demand | Projected
2038 | Innovation | Transport | Gross PJ | 172.397 | Total energy demand | Projected
2038 | Reference | Commercial | Gross PJ | 68.48 | Total energy demand | Projected
2038 | Reference | Industrial | Gross PJ | 204.732 | Total energy demand | Projected
2038 | Reference | Residential | Gross PJ | 85.1 | Total energy demand | Projected
2038 | Reference | Transport | Gross PJ | 180.196 | Total energy demand | Projected
2039 | Constraint | Commercial | Gross PJ | 60.831 | Total energy demand | Projected
2039 | Constraint | Industrial | Gross PJ | 191.301 | Total energy demand | Projected
2039 | Constraint | Residential | Gross PJ | 82.057 | Total energy demand | Projected
2039 | Constraint | Transport | Gross PJ | 172.555 | Total energy demand | Projected
2039 | Environmental | Commercial | Gross PJ | 66.121 | Total energy demand | Projected
2039 | Environmental | Industrial | Gross PJ | 197.893 | Total energy demand | Projected
2039 | Environmental | Residential | Gross PJ | 83.511 | Total energy demand | Projected
2039 | Environmental | Transport | Gross PJ | 163.605 | Total energy demand | Projected
2039 | Growth | Commercial | Gross PJ | 77.443 | Total energy demand | Projected
2039 | Growth | Industrial | Gross PJ | 220.916 | Total energy demand | Projected
2039 | Growth | Residential | Gross PJ | 88.802 | Total energy demand | Projected
2039 | Growth | Transport | Gross PJ | 178.633 | Total energy demand | Projected
2039 | Innovation | Commercial | Gross PJ | 75.412 | Total energy demand | Projected
2039 | Innovation | Industrial | Gross PJ | 203.244 | Total energy demand | Projected
2039 | Innovation | Residential | Gross PJ | 83.511 | Total energy demand | Projected
2039 | Innovation | Transport | Gross PJ | 167.365 | Total energy demand | Projected
2039 | Reference | Commercial | Gross PJ | 68.384 | Total energy demand | Projected
2039 | Reference | Industrial | Gross PJ | 203.675 | Total energy demand | Projected
2039 | Reference | Residential | Gross PJ | 85.286 | Total energy demand | Projected
2039 | Reference | Transport | Gross PJ | 175.871 | Total energy demand | Projected
2040 | Constraint | Commercial | Gross PJ | 60.498 | Total energy demand | Projected
2040 | Constraint | Industrial | Gross PJ | 189.274 | Total energy demand | Projected
2040 | Constraint | Residential | Gross PJ | 82.131 | Total energy demand | Projected
2040 | Constraint | Transport | Gross PJ | 168.557 | Total energy demand | Projected
2040 | Environmental | Commercial | Gross PJ | 66.342 | Total energy demand | Projected
2040 | Environmental | Industrial | Gross PJ | 197.078 | Total energy demand | Projected
2040 | Environmental | Residential | Gross PJ | 83.743 | Total energy demand | Projected
2040 | Environmental | Transport | Gross PJ | 158.611 | Total energy demand | Projected
2040 | Growth | Commercial | Gross PJ | 77.781 | Total energy demand | Projected
2040 | Growth | Industrial | Gross PJ | 221.144 | Total energy demand | Projected
2040 | Growth | Residential | Gross PJ | 89.152 | Total energy demand | Projected
2040 | Growth | Transport | Gross PJ | 173.906 | Total energy demand | Projected
2040 | Innovation | Commercial | Gross PJ | 75.61 | Total energy demand | Projected
2040 | Innovation | Industrial | Gross PJ | 202.614 | Total energy demand | Projected
2040 | Innovation | Residential | Gross PJ | 83.743 | Total energy demand | Projected
2040 | Innovation | Transport | Gross PJ | 162.298 | Total energy demand | Projected
2040 | Reference | Commercial | Gross PJ | 68.344 | Total energy demand | Projected
2040 | Reference | Industrial | Gross PJ | 202.691 | Total energy demand | Projected
2040 | Reference | Residential | Gross PJ | 85.488 | Total energy demand | Projected
2040 | Reference | Transport | Gross PJ | 171.231 | Total energy demand | Projected
2041 | Constraint | Commercial | Gross PJ | 60.216 | Total energy demand | Projected
2041 | Constraint | Industrial | Gross PJ | 176.202 | Total energy demand | Projected
2041 | Constraint | Residential | Gross PJ | 82.221 | Total energy demand | Projected
2041 | Constraint | Transport | Gross PJ | 164.404 | Total energy demand | Projected
2041 | Environmental | Commercial | Gross PJ | 66.589 | Total energy demand | Projected
2041 | Environmental | Industrial | Gross PJ | 184.992 | Total energy demand | Projected
2041 | Environmental | Residential | Gross PJ | 83.992 | Total energy demand | Projected
2041 | Environmental | Transport | Gross PJ | 153.764 | Total energy demand | Projected
2041 | Growth | Commercial | Gross PJ | 78.183 | Total energy demand | Projected
2041 | Growth | Industrial | Gross PJ | 210.05 | Total energy demand | Projected
2041 | Growth | Residential | Gross PJ | 89.518 | Total energy demand | Projected
2041 | Growth | Transport | Gross PJ | 169.294 | Total energy demand | Projected
2041 | Innovation | Commercial | Gross PJ | 75.834 | Total energy demand | Projected
2041 | Innovation | Industrial | Gross PJ | 190.705 | Total energy demand | Projected
2041 | Innovation | Residential | Gross PJ | 83.992 | Total energy demand | Projected
2041 | Innovation | Transport | Gross PJ | 157.384 | Total energy demand | Projected
2041 | Reference | Commercial | Gross PJ | 68.364 | Total energy demand | Projected
2041 | Reference | Industrial | Gross PJ | 190.476 | Total energy demand | Projected
2041 | Reference | Residential | Gross PJ | 85.706 | Total energy demand | Projected
2041 | Reference | Transport | Gross PJ | 166.624 | Total energy demand | Projected
2042 | Constraint | Commercial | Gross PJ | 59.882 | Total energy demand | Projected
2042 | Constraint | Industrial | Gross PJ | 174.349 | Total energy demand | Projected
2042 | Constraint | Residential | Gross PJ | 82.328 | Total energy demand | Projected
2042 | Constraint | Transport | Gross PJ | 159.999 | Total energy demand | Projected
2042 | Environmental | Commercial | Gross PJ | 66.762 | Total energy demand | Projected
2042 | Environmental | Industrial | Gross PJ | 184.142 | Total energy demand | Projected
2042 | Environmental | Residential | Gross PJ | 84.253 | Total energy demand | Projected
2042 | Environmental | Transport | Gross PJ | 149.007 | Total energy demand | Projected
2042 | Growth | Commercial | Gross PJ | 78.507 | Total energy demand | Projected
2042 | Growth | Industrial | Gross PJ | 210.15 | Total energy demand | Projected
2042 | Growth | Residential | Gross PJ | 89.9 | Total energy demand | Projected
2042 | Growth | Transport | Gross PJ | 164.7 | Total energy demand | Projected
2042 | Innovation | Commercial | Gross PJ | 75.986 | Total energy demand | Projected
2042 | Innovation | Industrial | Gross PJ | 190.061 | Total energy demand | Projected
2042 | Innovation | Residential | Gross PJ | 84.253 | Total energy demand | Projected
2042 | Innovation | Transport | Gross PJ | 152.563 | Total energy demand | Projected
2042 | Reference | Commercial | Gross PJ | 68.349 | Total energy demand | Projected
2042 | Reference | Industrial | Gross PJ | 189.633 | Total energy demand | Projected
2042 | Reference | Residential | Gross PJ | 85.941 | Total energy demand | Projected
2042 | Reference | Transport | Gross PJ | 162.062 | Total energy demand | Projected
2043 | Constraint | Commercial | Gross PJ | 59.567 | Total energy demand | Projected
2043 | Constraint | Industrial | Gross PJ | 172.502 | Total energy demand | Projected
2043 | Constraint | Residential | Gross PJ | 82.449 | Total energy demand | Projected
2043 | Constraint | Transport | Gross PJ | 155.499 | Total energy demand | Projected
2043 | Environmental | Commercial | Gross PJ | 66.941 | Total energy demand | Projected
2043 | Environmental | Industrial | Gross PJ | 183.302 | Total energy demand | Projected
2043 | Environmental | Residential | Gross PJ | 84.523 | Total energy demand | Projected
2043 | Environmental | Transport | Gross PJ | 144.395 | Total energy demand | Projected
2043 | Growth | Commercial | Gross PJ | 78.857 | Total energy demand | Projected
2043 | Growth | Industrial | Gross PJ | 210.248 | Total energy demand | Projected
2043 | Growth | Residential | Gross PJ | 90.297 | Total energy demand | Projected
2043 | Growth | Transport | Gross PJ | 160.204 | Total energy demand | Projected
2043 | Innovation | Commercial | Gross PJ | 76.145 | Total energy demand | Projected
2043 | Innovation | Industrial | Gross PJ | 189.396 | Total energy demand | Projected
2043 | Innovation | Residential | Gross PJ | 84.523 | Total energy demand | Projected
2043 | Innovation | Transport | Gross PJ | 147.893 | Total energy demand | Projected
2043 | Reference | Commercial | Gross PJ | 68.381 | Total energy demand | Projected
2043 | Reference | Industrial | Gross PJ | 188.828 | Total energy demand | Projected
2043 | Reference | Residential | Gross PJ | 86.19 | Total energy demand | Projected
2043 | Reference | Transport | Gross PJ | 157.63 | Total energy demand | Projected
2044 | Constraint | Commercial | Gross PJ | 59.265 | Total energy demand | Projected
2044 | Constraint | Industrial | Gross PJ | 170.677 | Total energy demand | Projected
2044 | Constraint | Residential | Gross PJ | 82.531 | Total energy demand | Projected
2044 | Constraint | Transport | Gross PJ | 151.112 | Total energy demand | Projected
2044 | Environmental | Commercial | Gross PJ | 67.124 | Total energy demand | Projected
2044 | Environmental | Industrial | Gross PJ | 182.414 | Total energy demand | Projected
2044 | Environmental | Residential | Gross PJ | 84.768 | Total energy demand | Projected
2044 | Environmental | Transport | Gross PJ | 139.972 | Total energy demand | Projected
2044 | Growth | Commercial | Gross PJ | 79.275 | Total energy demand | Projected
2044 | Growth | Industrial | Gross PJ | 210.443 | Total energy demand | Projected
2044 | Growth | Residential | Gross PJ | 90.694 | Total energy demand | Projected
2044 | Growth | Transport | Gross PJ | 155.905 | Total energy demand | Projected
2044 | Innovation | Commercial | Gross PJ | 76.307 | Total energy demand | Projected
2044 | Innovation | Industrial | Gross PJ | 188.71 | Total energy demand | Projected
2044 | Innovation | Residential | Gross PJ | 84.768 | Total energy demand | Projected
2044 | Innovation | Transport | Gross PJ | 143.403 | Total energy demand | Projected
2044 | Reference | Commercial | Gross PJ | 68.449 | Total energy demand | Projected
2044 | Reference | Industrial | Gross PJ | 188.054 | Total energy demand | Projected
2044 | Reference | Residential | Gross PJ | 86.419 | Total energy demand | Projected
2044 | Reference | Transport | Gross PJ | 153.369 | Total energy demand | Projected
2045 | Constraint | Commercial | Gross PJ | 58.98 | Total energy demand | Projected
2045 | Constraint | Industrial | Gross PJ | 168.871 | Total energy demand | Projected
2045 | Constraint | Residential | Gross PJ | 82.62 | Total energy demand | Projected
2045 | Constraint | Transport | Gross PJ | 147.017 | Total energy demand | Projected
2045 | Environmental | Commercial | Gross PJ | 67.3 | Total energy demand | Projected
2045 | Environmental | Industrial | Gross PJ | 181.532 | Total energy demand | Projected
2045 | Environmental | Residential | Gross PJ | 85.017 | Total energy demand | Projected
2045 | Environmental | Transport | Gross PJ | 135.859 | Total energy demand | Projected
2045 | Growth | Commercial | Gross PJ | 79.756 | Total energy demand | Projected
2045 | Growth | Industrial | Gross PJ | 210.807 | Total energy demand | Projected
2045 | Growth | Residential | Gross PJ | 91.1 | Total energy demand | Projected
2045 | Growth | Transport | Gross PJ | 151.946 | Total energy demand | Projected
2045 | Innovation | Commercial | Gross PJ | 76.465 | Total energy demand | Projected
2045 | Innovation | Industrial | Gross PJ | 187.996 | Total energy demand | Projected
2045 | Innovation | Residential | Gross PJ | 85.017 | Total energy demand | Projected
2045 | Innovation | Transport | Gross PJ | 139.232 | Total energy demand | Projected
2045 | Reference | Commercial | Gross PJ | 68.542 | Total energy demand | Projected
2045 | Reference | Industrial | Gross PJ | 187.274 | Total energy demand | Projected
2045 | Reference | Residential | Gross PJ | 86.656 | Total energy demand | Projected
2045 | Reference | Transport | Gross PJ | 149.414 | Total energy demand | Projected
2046 | Constraint | Commercial | Gross PJ | 58.721 | Total energy demand | Projected
2046 | Constraint | Industrial | Gross PJ | 167.142 | Total energy demand | Projected
2046 | Constraint | Residential | Gross PJ | 82.716 | Total energy demand | Projected
2046 | Constraint | Transport | Gross PJ | 143.192 | Total energy demand | Projected
2046 | Environmental | Commercial | Gross PJ | 67.469 | Total energy demand | Projected
2046 | Environmental | Industrial | Gross PJ | 180.589 | Total energy demand | Projected
2046 | Environmental | Residential | Gross PJ | 85.269 | Total energy demand | Projected
2046 | Environmental | Transport | Gross PJ | 132.004 | Total energy demand | Projected
2046 | Growth | Commercial | Gross PJ | 80.221 | Total energy demand | Projected
2046 | Growth | Industrial | Gross PJ | 210.985 | Total energy demand | Projected
2046 | Growth | Residential | Gross PJ | 91.512 | Total energy demand | Projected
2046 | Growth | Transport | Gross PJ | 148.191 | Total energy demand | Projected
2046 | Innovation | Commercial | Gross PJ | 76.615 | Total energy demand | Projected
2046 | Innovation | Industrial | Gross PJ | 187.246 | Total energy demand | Projected
2046 | Innovation | Residential | Gross PJ | 85.269 | Total energy demand | Projected
2046 | Innovation | Transport | Gross PJ | 135.318 | Total energy demand | Projected
2046 | Reference | Commercial | Gross PJ | 68.646 | Total energy demand | Projected
2046 | Reference | Industrial | Gross PJ | 186.485 | Total energy demand | Projected
2046 | Reference | Residential | Gross PJ | 86.899 | Total energy demand | Projected
2046 | Reference | Transport | Gross PJ | 145.704 | Total energy demand | Projected
2047 | Constraint | Commercial | Gross PJ | 58.474 | Total energy demand | Projected
2047 | Constraint | Industrial | Gross PJ | 165.447 | Total energy demand | Projected
2047 | Constraint | Residential | Gross PJ | 82.817 | Total energy demand | Projected
2047 | Constraint | Transport | Gross PJ | 139.607 | Total energy demand | Projected
2047 | Environmental | Commercial | Gross PJ | 67.625 | Total energy demand | Projected
2047 | Environmental | Industrial | Gross PJ | 179.609 | Total energy demand | Projected
2047 | Environmental | Residential | Gross PJ | 85.524 | Total energy demand | Projected
2047 | Environmental | Transport | Gross PJ | 128.373 | Total energy demand | Projected
2047 | Growth | Commercial | Gross PJ | 80.68 | Total energy demand | Projected
2047 | Growth | Industrial | Gross PJ | 211.083 | Total energy demand | Projected
2047 | Growth | Residential | Gross PJ | 91.928 | Total energy demand | Projected
2047 | Growth | Transport | Gross PJ | 144.639 | Total energy demand | Projected
2047 | Innovation | Commercial | Gross PJ | 76.751 | Total energy demand | Projected
2047 | Innovation | Industrial | Gross PJ | 186.453 | Total energy demand | Projected
2047 | Innovation | Residential | Gross PJ | 85.524 | Total energy demand | Projected
2047 | Innovation | Transport | Gross PJ | 131.641 | Total energy demand | Projected
2047 | Reference | Commercial | Gross PJ | 68.753 | Total energy demand | Projected
2047 | Reference | Industrial | Gross PJ | 185.66 | Total energy demand | Projected
2047 | Reference | Residential | Gross PJ | 87.148 | Total energy demand | Projected
2047 | Reference | Transport | Gross PJ | 142.226 | Total energy demand | Projected
2048 | Constraint | Commercial | Gross PJ | 58.224 | Total energy demand | Projected
2048 | Constraint | Industrial | Gross PJ | 163.747 | Total energy demand | Projected
2048 | Constraint | Residential | Gross PJ | 82.922 | Total energy demand | Projected
2048 | Constraint | Transport | Gross PJ | 136.323 | Total energy demand | Projected
2048 | Environmental | Commercial | Gross PJ | 67.767 | Total energy demand | Projected
2048 | Environmental | Industrial | Gross PJ | 178.563 | Total energy demand | Projected
2048 | Environmental | Residential | Gross PJ | 85.78 | Total energy demand | Projected
2048 | Environmental | Transport | Gross PJ | 125.031 | Total energy demand | Projected
2048 | Growth | Commercial | Gross PJ | 81.164 | Total energy demand | Projected
2048 | Growth | Industrial | Gross PJ | 211.368 | Total energy demand | Projected
2048 | Growth | Residential | Gross PJ | 92.349 | Total energy demand | Projected
2048 | Growth | Transport | Gross PJ | 141.429 | Total energy demand | Projected
2048 | Innovation | Commercial | Gross PJ | 76.874 | Total energy demand | Projected
2048 | Innovation | Industrial | Gross PJ | 185.615 | Total energy demand | Projected
2048 | Innovation | Residential | Gross PJ | 85.78 | Total energy demand | Projected
2048 | Innovation | Transport | Gross PJ | 128.267 | Total energy demand | Projected
2048 | Reference | Commercial | Gross PJ | 68.859 | Total energy demand | Projected
2048 | Reference | Industrial | Gross PJ | 184.784 | Total energy demand | Projected
2048 | Reference | Residential | Gross PJ | 87.4 | Total energy demand | Projected
2048 | Reference | Transport | Gross PJ | 139.052 | Total energy demand | Projected
2049 | Constraint | Commercial | Gross PJ | 57.987 | Total energy demand | Projected
2049 | Constraint | Industrial | Gross PJ | 162.095 | Total energy demand | Projected
2049 | Constraint | Residential | Gross PJ | 82.969 | Total energy demand | Projected
2049 | Constraint | Transport | Gross PJ | 133 | Total energy demand | Projected
2049 | Environmental | Commercial | Gross PJ | 67.891 | Total energy demand | Projected
2049 | Environmental | Industrial | Gross PJ | 177.506 | Total energy demand | Projected
2049 | Environmental | Residential | Gross PJ | 86 | Total energy demand | Projected
2049 | Environmental | Transport | Gross PJ | 121.652 | Total energy demand | Projected
2049 | Growth | Commercial | Gross PJ | 81.653 | Total energy demand | Projected
2049 | Growth | Industrial | Gross PJ | 211.486 | Total energy demand | Projected
2049 | Growth | Residential | Gross PJ | 92.717 | Total energy demand | Projected
2049 | Growth | Transport | Gross PJ | 138.16 | Total energy demand | Projected
2049 | Innovation | Commercial | Gross PJ | 76.98 | Total energy demand | Projected
2049 | Innovation | Industrial | Gross PJ | 184.733 | Total energy demand | Projected
2049 | Innovation | Residential | Gross PJ | 86 | Total energy demand | Projected
2049 | Innovation | Transport | Gross PJ | 124.867 | Total energy demand | Projected
2049 | Reference | Commercial | Gross PJ | 68.956 | Total energy demand | Projected
2049 | Reference | Industrial | Gross PJ | 183.88 | Total energy demand | Projected
2049 | Reference | Residential | Gross PJ | 87.617 | Total energy demand | Projected
2049 | Reference | Transport | Gross PJ | 135.834 | Total energy demand | Projected
2050 | Constraint | Commercial | Gross PJ | 57.701 | Total energy demand | Projected
2050 | Constraint | Industrial | Gross PJ | 160.368 | Total energy demand | Projected
2050 | Constraint | Residential | Gross PJ | 83.009 | Total energy demand | Projected
2050 | Constraint | Transport | Gross PJ | 129.891 | Total energy demand | Projected
2050 | Environmental | Commercial | Gross PJ | 67.987 | Total energy demand | Projected
2050 | Environmental | Industrial | Gross PJ | 176.36 | Total energy demand | Projected
2050 | Environmental | Residential | Gross PJ | 86.218 | Total energy demand | Projected
2050 | Environmental | Transport | Gross PJ | 118.48 | Total energy demand | Projected
2050 | Growth | Commercial | Gross PJ | 82.084 | Total energy demand | Projected
2050 | Growth | Industrial | Gross PJ | 211.475 | Total energy demand | Projected
2050 | Growth | Residential | Gross PJ | 93.079 | Total energy demand | Projected
2050 | Growth | Transport | Gross PJ | 135.085 | Total energy demand | Projected
2050 | Innovation | Commercial | Gross PJ | 77.058 | Total energy demand | Projected
2050 | Innovation | Industrial | Gross PJ | 183.779 | Total energy demand | Projected
2050 | Innovation | Residential | Gross PJ | 86.218 | Total energy demand | Projected
2050 | Innovation | Transport | Gross PJ | 121.68 | Total energy demand | Projected
2050 | Reference | Commercial | Gross PJ | 68.998 | Total energy demand | Projected
2050 | Reference | Industrial | Gross PJ | 182.901 | Total energy demand | Projected
2050 | Reference | Residential | Gross PJ | 87.827 | Total energy demand | Projected
2050 | Reference | Transport | Gross PJ | 132.826 | Total energy demand | Projected

## GEM build schedule
Commissioning_Year | Value | Variable | Unit | Island | Technology_Type | Commodity | Scenario | Plant_Name
2033 | 20.508 | Electricity generation capacity | MW | North Island | Demand side response | Demand side response | Reference | Demand Side Response: Auckland 1
2034 | 19.492 | Electricity generation capacity | MW | North Island | Demand side response | Demand side response | Reference | Demand Side Response: Auckland 1
2033 | 40 | Electricity generation capacity | MW | North Island | Demand side response | Demand side response | Reference | Demand Side Response: Auckland 2
2035 | 13.23 | Electricity generation capacity | MW | North Island | Demand side response | Demand side response | Reference | Demand Side Response: Bay of Plenty 1
2036 | 1.17 | Electricity generation capacity | MW | North Island | Demand side response | Demand side response | Reference | Demand Side Response: Bay of Plenty 1
2035 | 14.4 | Electricity generation capacity | MW | North Island | Demand side response | Demand side response | Reference | Demand Side Response: Bay of Plenty 2
2036 | 9.6 | Electricity generation capacity | MW | North Island | Demand side response | Demand side response | Reference | Demand Side Response: Tararua 1
2036 | 9.6 | Electricity generation capacity | MW | North Island | Demand side response | Demand side response | Reference | Demand Side Response: Tararua 2
2036 | 13.245 | Electricity generation capacity | MW | South Island | Demand side response | Demand side response | Reference | Demand Side Response: Christchurch 1
2039 | 9.155 | Electricity generation capacity | MW | South Island | Demand side response | Demand side response | Reference | Demand Side Response: Christchurch 1
2039 | 21.853 | Electricity generation capacity | MW | South Island | Demand side response | Demand side response | Reference | Demand Side Response: Christchurch 2
2040 | 0.547 | Electricity generation capacity | MW | South Island | Demand side response | Demand side response | Reference | Demand Side Response: Christchurch 2
2036 | 8 | Electricity generation capacity | MW | North Island | Demand side response | Demand side response | Reference | Demand Side Response: Hawke's Bay 1
2036 | 8 | Electricity generation capacity | MW | North Island | Demand side response | Demand side response | Reference | Demand Side Response: Hawke's Bay 2
2036 | 5.6 | Electricity generation capacity | MW | South Island | Demand side response | Demand side response | Reference | Demand Side Response: Nelson/Marlborough 1
2036 | 5.6 | Electricity generation capacity | MW | South Island | Demand side response | Demand side response | Reference | Demand Side Response: Nelson/Marlborough 2
2032 | 6.4 | Electricity generation capacity | MW | North Island | Demand side response | Demand side response | Reference | Demand Side Response: North Shore 1
2032 | 6.4 | Electricity generation capacity | MW | North Island | Demand side response | Demand side response | Reference | Demand Side Response: North Shore 2
2031 | 0.172 | Electricity generation capacity | MW | North Island | Demand side response | Demand side response | Reference | Demand Side Response: Northland 1
2032 | 7.828 | Electricity generation capacity | MW | North Island | Demand side response | Demand side response | Reference | Demand Side Response: Northland 1
2031 | 8 | Electricity generation capacity | MW | North Island | Demand side response | Demand side response | Reference | Demand Side Response: Northland 2
2036 | 8 | Electricity generation capacity | MW | South Island | Demand side response | Demand side response | Reference | Demand Side Response: Otago 1
2036 | 8 | Electricity generation capacity | MW | South Island | Demand side response | Demand side response | Reference | Demand Side Response: Otago 2
2036 | 4.8 | Electricity generation capacity | MW | South Island | Demand side response | Demand side response | Reference | Demand Side Response: Southland 1
2036 | 4.8 | Electricity generation capacity | MW | South Island | Demand side response | Demand side response | Reference | Demand Side Response: Southland 2
2036 | 4 | Electricity generation capacity | MW | North Island | Demand side response | Demand side response | Reference | Demand Side Response: Taranaki 1
2036 | 4 | Electricity generation capacity | MW | North Island | Demand side response | Demand side response | Reference | Demand Side Response: Taranaki 2
2025 | 185 | Electricity generation capacity | MW | South Island | Demand side response | Demand side response | Reference | Demand Side Response: Tiwai NZ Aluminium Smelter
2034 | 16.8 | Electricity generation capacity | MW | North Island | Demand side response | Demand side response | Reference | Demand Side Response: Waikato 1
2034 | 16.648 | Electricity generation capacity | MW | North Island | Demand side response | Demand side response | Reference | Demand Side Response: Waikato 2
2035 | 0.152 | Electricity generation capacity | MW | North Island | Demand side response | Demand side response | Reference | Demand Side Response: Waikato 2
2032 | 9.583 | Electricity generation capacity | MW | North Island | Demand side response | Demand side response | Reference | Demand Side Response: Wellington 1
2033 | 5.617 | Electricity generation capacity | MW | North Island | Demand side response | Demand side response | Reference | Demand Side Response: Wellington 1
2034 | 15.2 | Electricity generation capacity | MW | North Island | Demand side response | Demand side response | Reference | Demand Side Response: Wellington 2
2038 | 84.275 | Electricity generation capacity | MW | North Island | Natural gas fired OCGT peaker | Natural gas | Reference | Generic OCGT peaker: 1 (Huntly)
2039 | 15.725 | Electricity generation capacity | MW | North Island | Natural gas fired OCGT peaker | Natural gas | Reference | Generic OCGT peaker: 1 (Huntly)
2040 | 61.327 | Electricity generation capacity | MW | North Island | Natural gas fired OCGT peaker | Natural gas | Reference | Generic OCGT peaker: 2 (Stratford)
2041 | 38.673 | Electricity generation capacity | MW | North Island | Natural gas fired OCGT peaker | Natural gas | Reference | Generic OCGT peaker: 2 (Stratford)
2028 | 15.141 | Electricity generation capacity | MW | North Island | Natural gas fired OCGT peaker | Natural gas | Reference | Generic OCGT peaker: 3 (Otahuhu)
2029 | 24.977 | Electricity generation capacity | MW | North Island | Natural gas fired OCGT peaker | Natural gas | Reference | Generic OCGT peaker: 3 (Otahuhu)
2036 | 3.407 | Electricity generation capacity | MW | North Island | Natural gas fired OCGT peaker | Natural gas | Reference | Generic OCGT peaker: 3 (Otahuhu)
2037 | 56.476 | Electricity generation capacity | MW | North Island | Natural gas fired OCGT peaker | Natural gas | Reference | Generic OCGT peaker: 3 (Otahuhu)
2037 | 41.427 | Electricity generation capacity | MW | North Island | Natural gas fired OCGT peaker | Natural gas | Reference | Generic OCGT peaker: 4 (Southdown)
2038 | 58.573 | Electricity generation capacity | MW | North Island | Natural gas fired OCGT peaker | Natural gas | Reference | Generic OCGT peaker: 4 (Southdown)
2032 | 23.915 | Electricity generation capacity | MW | North Island | Natural gas fired OCGT peaker | Natural gas | Reference | Generic OCGT peaker: 5 (Marsden)
2033 | 18.05 | Electricity generation capacity | MW | North Island | Natural gas fired OCGT peaker | Natural gas | Reference | Generic OCGT peaker: 5 (Marsden)
2036 | 58.035 | Electricity generation capacity | MW | North Island | Natural gas fired OCGT peaker | Natural gas | Reference | Generic OCGT peaker: 5 (Marsden)
2039 | 100 | Electricity generation capacity | MW | North Island | Natural gas fired OCGT peaker | Natural gas | Reference | Generic OCGT peaker: 6 (Huntly)
2037 | 100 | Electricity generation capacity | MW | North Island | Natural gas fired OCGT peaker | Natural gas | Reference | Generic OCGT peaker: 7 (Otahuhu)
2045 | 87.846 | Electricity generation capacity | MW | North Island | Natural gas fired OCGT peaker | Natural gas | Reference | Generic OCGT peaker: 8 (Huntly)
2046 | 12.154 | Electricity generation capacity | MW | North Island | Natural gas fired OCGT peaker | Natural gas | Reference | Generic OCGT peaker: 8 (Huntly)
2030 | 10 | Electricity generation capacity | MW | South Island | Biogas | Biogas | Reference | Generic Reciprocating Biogas: 1 (Halfway Bush)
2035 | 10 | Electricity generation capacity | MW | South Island | Biogas | Biogas | Reference | Generic Reciprocating Biogas: 2 (Christchurch)
2031 | 46 | Electricity generation capacity | MW | North Island | Geothermal | Geothermal | Reference | Ngātamariki expansion
2047 | 32 | Electricity generation capacity | MW | North Island | Geothermal | Geothermal | Reference | Ngāwhā Stage 4 (OEC5)
2037 | 49 | Electricity generation capacity | MW | North Island | Geothermal | Geothermal | Reference | Kawerau (TOPP2)
2037 | 35 | Electricity generation capacity | MW | North Island | Geothermal | Geothermal | Reference | Tāheke Geothermal Project
2024 | 152 | Electricity generation capacity | MW | North Island | Geothermal | Geothermal | Reference | Tauhara Stage 1
2033 | 22 | Electricity generation capacity | MW | North Island | Geothermal | Geothermal | Reference | Tauhara Stage 1 expansion
2024 | 51.4 | Electricity generation capacity | MW | North Island | Geothermal | Geothermal | Reference | Te Huka Unit 3
2034 | 1.327 | Electricity generation capacity | MW | North Island | Geothermal | Geothermal | Reference | Te Mihi (expansion)
2035 | 100.386 | Electricity generation capacity | MW | North Island | Geothermal | Geothermal | Reference | Te Mihi (expansion)
2036 | 2.326 | Electricity generation capacity | MW | North Island | Geothermal | Geothermal | Reference | Te Mihi (expansion)
2037 | 75.96 | Electricity generation capacity | MW | North Island | Geothermal | Geothermal | Reference | Te Mihi (expansion)
2034 | 40 | Electricity generation capacity | MW | North Island | Geothermal | Geothermal | Reference | Wairākei C & D
2048 | 6.711 | Electricity generation capacity | MW | North Island | Geothermal | Geothermal | Reference | Ngāwhā Expansion: Stage 5
2041 | 22.716 | Electricity generation capacity | MW | North Island | Geothermal | Geothermal | Reference | Reporoa: Stage 2
2042 | 2.284 | Electricity generation capacity | MW | North Island | Geothermal | Geothermal | Reference | Reporoa: Stage 2
2041 | 25 | Electricity generation capacity | MW | North Island | Geothermal | Geothermal | Reference | Tāheke: Stage 2
2050 | 25 | Electricity generation capacity | MW | North Island | Geothermal | Geothermal | Reference | Tāheke: Stage 3
2040 | 100 | Electricity generation capacity | MW | North Island | Geothermal | Geothermal | Reference | Tokaanu Geothermal (Stage 2)
2037 | 29.431 | Electricity generation capacity | MW | South Island | Hydro peaking | Hydro | Reference | Arnold Valley hydro
2039 | 16.569 | Electricity generation capacity | MW | South Island | Hydro peaking | Hydro | Reference | Arnold Valley hydro
2044 | 29.433 | Electricity generation capacity | MW | South Island | Hydro run of river | Hydro | Reference | Bush Stream hydro plant
2046 | 0.567 | Electricity generation capacity | MW | South Island | Hydro run of river | Hydro | Reference | Bush Stream hydro plant
2042 | 27.992 | Electricity generation capacity | MW | South Island | Hydro run of river | Hydro | Reference | Clarence hydro: Waiau Diversions
2043 | 42.008 | Electricity generation capacity | MW | South Island | Hydro run of river | Hydro | Reference | Clarence hydro: Waiau Diversions
2033 | 32.598 | Electricity generation capacity | MW | South Island | Hydro run of river | Hydro | Reference | Clutha River - Beaumont Expansion
2034 | 35.918 | Electricity generation capacity | MW | South Island | Hydro run of river | Hydro | Reference | Clutha River - Beaumont Expansion
2037 | 116.484 | Electricity generation capacity | MW | South Island | Hydro run of river | Hydro | Reference | Clutha River - Beaumont Expansion
2047 | 20.596 | Electricity generation capacity | MW | South Island | Hydro run of river | Hydro | Reference | Clutha River - Tuapeka expansion
2048 | 73.832 | Electricity generation capacity | MW | South Island | Hydro run of river | Hydro | Reference | Clutha River - Tuapeka expansion
2049 | 65.165 | Electricity generation capacity | MW | South Island | Hydro run of river | Hydro | Reference | Clutha River - Tuapeka expansion
2050 | 4.313 | Electricity generation capacity | MW | South Island | Hydro run of river | Hydro | Reference | Clutha River - Tuapeka expansion
2037 | 17 | Electricity generation capacity | MW | South Island | Hydro peaking | Hydro | Reference | Hāwea Gates hydro plant
2031 | 24.054 | Electricity generation capacity | MW | South Island | Hydro peaking | Hydro | Reference | Lake Pūkaki hydro plant
2032 | 10.946 | Electricity generation capacity | MW | South Island | Hydro peaking | Hydro | Reference | Lake Pūkaki hydro plant
2041 | 40 | Electricity generation capacity | MW | South Island | Hydro run of river | Hydro | Reference | Mātakitaki River generic hydro plant
2042 | 24 | Electricity generation capacity | MW | South Island | Hydro run of river | Hydro | Reference | Ngākawau hydro scheme
2043 | 15.993 | Electricity generation capacity | MW | South Island | Hydro run of river | Hydro | Reference | Potts River hydro
2044 | 19.007 | Electricity generation capacity | MW | South Island | Hydro run of river | Hydro | Reference | Potts River hydro
2040 | 37.555 | Electricity generation capacity | MW | South Island | Hydro run of river | Hydro | Reference | Taramakau
2041 | 12.445 | Electricity generation capacity | MW | South Island | Hydro run of river | Hydro | Reference | Taramakau
2037 | 72 | Electricity generation capacity | MW | South Island | Hydro run of river | Hydro | Reference | Wairau Hydro Expansion
2041 | 30 | Electricity generation capacity | MW | South Island | Hydro run of river | Hydro | Reference | Whitcombe River
2039 | 175 | Electricity generation capacity | MW | North Island | Solar | Solar | Reference | Greytown Solar Farm (FNSF)
2045 | 109.314 | Electricity generation capacity | MW | South Island | Solar | Solar | Reference | Ohau A solar plant
2046 | 168.686 | Electricity generation capacity | MW | South Island | Solar | Solar | Reference | Ohau A solar plant
2038 | 113.648 | Electricity generation capacity | MW | North Island | Solar | Solar | Reference | Glorit solar farm
2039 | 46.352 | Electricity generation capacity | MW | North Island | Solar | Solar | Reference | Glorit solar farm
2043 | 53 | Electricity generation capacity | MW | North Island | Solar | Solar | Reference | Helensville solar farm
2039 | 150 | Electricity generation capacity | MW | South Island | Solar | Solar | Reference | Kōwhai Park solar farm
2024 | 63 | Electricity generation capacity | MW | South Island | Solar | Solar | Reference | Lauriston solar farm
2034 | 69 | Electricity generation capacity | MW | North Island | Solar | Solar | Reference | Lodestone Dargaville
2038 | 30 | Electricity generation capacity | MW | North Island | Solar | Solar | Reference | Lodestone Te Herenga o Te Rā solar farm
2044 | 31 | Electricity generation capacity | MW | North Island | Solar | Solar | Reference | Lodestone Whitianga
2036 | 300 | Electricity generation capacity | MW | South Island | Solar | Solar | Reference | Maniototo solar farm
2037 | 95 | Electricity generation capacity | MW | North Island | Solar | Solar | Reference | Marton Solar Farm (Energy Farms Ltd)
2031 | 100 | Electricity generation capacity | MW | North Island | Solar | Solar | Reference | Masterton Solar Farm (NZ Clearn Energy)
2024 | 70 | Electricity generation capacity | MW | North Island | Solar | Solar | Reference | Ongaonga solar farm (Sky Solar)
2032 | 100 | Electricity generation capacity | MW | North Island | Solar | Solar | Reference | Ongaonga solar (Helios)
2027 | 80 | Electricity generation capacity | MW | North Island | Solar | Solar | Reference | Ōpunake solar farm (Energy Farms Ltd)
2046 | 64.342 | Electricity generation capacity | MW | North Island | Solar | Solar | Reference | Rangiriri solar farm
2024 | 150 | Electricity generation capacity | MW | North Island | Solar | Solar | Reference | Rangitāiki solar (Stage 1)
2026 | 150 | Electricity generation capacity | MW | North Island | Solar | Solar | Reference | Rangitāiki solar (Stage 2)
2027 | 100 | Electricity generation capacity | MW | North Island | Solar | Solar | Reference | Rangitāiki solar (Stage 3)
2038 | 147 | Electricity generation capacity | MW | North Island | Solar | Solar | Reference | Tauhei solar farm
2036 | 95.697 | Electricity generation capacity | MW | South Island | Solar | Solar | Reference | The Point solar farm
2038 | 324.303 | Electricity generation capacity | MW | South Island | Solar | Solar | Reference | The Point solar farm
2024 | 24 | Electricity generation capacity | MW | North Island | Solar | Solar | Reference | Twin Rivers solar farm
2044 | 34.329 | Electricity generation capacity | MW | North Island | Solar | Solar | Reference | Warenga solar farm
2045 | 145.671 | Electricity generation capacity | MW | North Island | Solar | Solar | Reference | Warenga solar farm
2033 | 76 | Electricity generation capacity | MW | North Island | Solar | Solar | Reference | Wellsford solar farm
2041 | 45.796 | Electricity generation capacity | MW | North Island | Open cycle gas turbine | Natural gas | Reference | Waikato Power Plant
2042 | 87.754 | Electricity generation capacity | MW | North Island | Open cycle gas turbine | Natural gas | Reference | Waikato Power Plant
2043 | 74.041 | Electricity generation capacity | MW | North Island | Open cycle gas turbine | Natural gas | Reference | Waikato Power Plant
2044 | 61.859 | Electricity generation capacity | MW | North Island | Open cycle gas turbine | Natural gas | Reference | Waikato Power Plant
2046 | 68.44 | Electricity generation capacity | MW | North Island | Open cycle gas turbine | Natural gas | Reference | Waikato Power Plant
2047 | 22.109 | Electricity generation capacity | MW | North Island | Open cycle gas turbine | Natural gas | Reference | Waikato Power Plant
2029 | 300 | Electricity generation capacity | MW | North Island | Wind | Wind | Reference | Castle Hill wind farm
2032 | 71.121 | Electricity generation capacity | MW | North Island | Wind | Wind | Reference | Generic wind #13
2033 | 8.745 | Electricity generation capacity | MW | North Island | Wind | Wind | Reference | Generic wind #13
2034 | 20.134 | Electricity generation capacity | MW | North Island | Wind | Wind | Reference | Generic wind #13
2042 | 92.983 | Electricity generation capacity | MW | North Island | Wind | Wind | Reference | Hapuakohe Wind Farm
2043 | 102.42 | Electricity generation capacity | MW | North Island | Wind | Wind | Reference | Hapuakohe Wind Farm
2044 | 34.597 | Electricity generation capacity | MW | North Island | Wind | Wind | Reference | Hapuakohe Wind Farm
2024 | 176 | Electricity generation capacity | MW | North Island | Wind | Wind | Reference | Harapaki wind farm
2045 | 35 | Electricity generation capacity | MW | South Island | Wind | Wind | Reference | Jericho Wind Farm
2025 | 100 | Electricity generation capacity | MW | North Island | Wind | Wind | Reference | Kaimai wind farm
2038 | 73 | Electricity generation capacity | MW | North Island | Wind | Wind | Reference | Kaiwaikawe
2033 | 37.778 | Electricity generation capacity | MW | South Island | Wind | Wind | Reference | Kaiwera Downs wind (Stage 2)
2034 | 57.097 | Electricity generation capacity | MW | South Island | Wind | Wind | Reference | Kaiwera Downs wind (Stage 2)
2035 | 60.125 | Electricity generation capacity | MW | South Island | Wind | Wind | Reference | Kaiwera Downs wind (Stage 2)
2029 | 21.677 | Electricity generation capacity | MW | North Island | Wind | Wind | Reference | Manawatū Wind (Meridian)
2030 | 27.148 | Electricity generation capacity | MW | North Island | Wind | Wind | Reference | Manawatū Wind (Meridian)
2031 | 151.174 | Electricity generation capacity | MW | North Island | Wind | Wind | Reference | Manawatū Wind (Meridian)
2027 | 50 | Electricity generation capacity | MW | North Island | Wind | Wind | Reference | Pahiatua Wind Farm
2030 | 228 | Electricity generation capacity | MW | North Island | Wind | Wind | Reference | Puketoi wind farm
2027 | 76.463 | Electricity generation capacity | MW | North Island | Wind | Wind | Reference | Taranaki Wind (Meridian)
2028 | 195.473 | Electricity generation capacity | MW | North Island | Wind | Wind | Reference | Taranaki Wind (Meridian)
2029 | 28.064 | Electricity generation capacity | MW | North Island | Wind | Wind | Reference | Taranaki Wind (Meridian)
2031 | 38 | Electricity generation capacity | MW | North Island | Wind | Wind | Reference | Te Rere Hau (Expansion)
2044 | 124.5 | Electricity generation capacity | MW | North Island | Wind | Wind | Reference | Te Rere Hau (Repower)
2037 | 167.72 | Electricity generation capacity | MW | North Island | Wind | Wind | Reference | Generic Wind #18
2038 | 132.28 | Electricity generation capacity | MW | North Island | Wind | Wind | Reference | Generic Wind #18
2045 | 3.927 | Electricity generation capacity | MW | North Island | Wind | Wind | Reference | Generic Wind #20
2046 | 64.071 | Electricity generation capacity | MW | North Island | Wind | Wind | Reference | Generic Wind #20
2047 | 32.038 | Electricity generation capacity | MW | North Island | Wind | Wind | Reference | Generic Wind #20
2048 | 30.213 | Electricity generation capacity | MW | North Island | Wind | Wind | Reference | Generic Wind #20
2049 | 23.493 | Electricity generation capacity | MW | North Island | Wind | Wind | Reference | Generic Wind #20
2050 | 22.195 | Electricity generation capacity | MW | North Island | Wind | Wind | Reference | Generic Wind #20
2039 | 50 | Electricity generation capacity | MW | South Island | Wind | Wind | Reference | Generic Wind #21
2035 | 8.563 | Electricity generation capacity | MW | North Island | Wind | Wind | Reference | Generic Wind #24
2036 | 146.935 | Electricity generation capacity | MW | North Island | Wind | Wind | Reference | Generic Wind #24
2037 | 144.502 | Electricity generation capacity | MW | North Island | Wind | Wind | Reference | Generic Wind #24
2034 | 50 | Electricity generation capacity | MW | North Island | Wind | Wind | Reference | Generic Wind #32
2044 | 47.663 | Electricity generation capacity | MW | North Island | Wind | Wind | Reference | Generic Wind #37
2045 | 27.337 | Electricity generation capacity | MW | North Island | Wind | Wind | Reference | Generic Wind #37
2040 | 31.962 | Electricity generation capacity | MW | South Island | Wind | Wind | Reference | Generic Wind #43
2041 | 64.376 | Electricity generation capacity | MW | South Island | Wind | Wind | Reference | Generic Wind #43
2042 | 53.662 | Electricity generation capacity | MW | South Island | Wind | Wind | Reference | Generic Wind #43
2038 | 36.921 | Electricity generation capacity | MW | North Island | Wind | Wind | Reference | Generic Wind #55
2039 | 104.99 | Electricity generation capacity | MW | North Island | Wind | Wind | Reference | Generic Wind #55
2042 | 8.089 | Electricity generation capacity | MW | North Island | Wind | Wind | Reference | Generic Wind #55
2039 | 13.424 | Electricity generation capacity | MW | South Island | Wind | Wind | Reference | Generic Wind #62
2040 | 61.576 | Electricity generation capacity | MW | South Island | Wind | Wind | Reference | Generic Wind #62
2031 | 0.93 | Electricity generation capacity | MW | North Island | Wind | Wind | Reference | Generic Wind #75
2032 | 99.07 | Electricity generation capacity | MW | North Island | Wind | Wind | Reference | Generic Wind #75
2031 | 40 | Electricity generation capacity | MW | North Island | Demand side response | Demand side response | Growth | Demand Side Response: Auckland 1
2031 | 40 | Electricity generation capacity | MW | North Island | Demand side response | Demand side response | Growth | Demand Side Response: Auckland 2
2032 | 14.4 | Electricity generation capacity | MW | North Island | Demand side response | Demand side response | Growth | Demand Side Response: Bay of Plenty 1
2032 | 14.4 | Electricity generation capacity | MW | North Island | Demand side response | Demand side response | Growth | Demand Side Response: Bay of Plenty 2
2033 | 9.6 | Electricity generation capacity | MW | North Island | Demand side response | Demand side response | Growth | Demand Side Response: Tararua 1
2033 | 9.6 | Electricity generation capacity | MW | North Island | Demand side response | Demand side response | Growth | Demand Side Response: Tararua 2
2033 | 22.4 | Electricity generation capacity | MW | South Island | Demand side response | Demand side response | Growth | Demand Side Response: Christchurch 1
2033 | 17.203 | Electricity generation capacity | MW | South Island | Demand side response | Demand side response | Growth | Demand Side Response: Christchurch 2
2034 | 5.197 | Electricity generation capacity | MW | South Island | Demand side response | Demand side response | Growth | Demand Side Response: Christchurch 2
2032 | 8 | Electricity generation capacity | MW | North Island | Demand side response | Demand side response | Growth | Demand Side Response: Hawke's Bay 1
2032 | 8 | Electricity generation capacity | MW | North Island | Demand side response | Demand side response | Growth | Demand Side Response: Hawke's Bay 2
2033 | 5.6 | Electricity generation capacity | MW | South Island | Demand side response | Demand side response | Growth | Demand Side Response: Nelson/Marlborough 1
2035 | 5.6 | Electricity generation capacity | MW | South Island | Demand side response | Demand side response | Growth | Demand Side Response: Nelson/Marlborough 2
2029 | 5.966 | Electricity generation capacity | MW | North Island | Demand side response | Demand side response | Growth | Demand Side Response: North Shore 1
2030 | 0.434 | Electricity generation capacity | MW | North Island | Demand side response | Demand side response | Growth | Demand Side Response: North Shore 1
2030 | 4.146 | Electricity generation capacity | MW | North Island | Demand side response | Demand side response | Growth | Demand Side Response: North Shore 2
2031 | 2.254 | Electricity generation capacity | MW | North Island | Demand side response | Demand side response | Growth | Demand Side Response: North Shore 2
2029 | 8 | Electricity generation capacity | MW | North Island | Demand side response | Demand side response | Growth | Demand Side Response: Northland 1
2029 | 8 | Electricity generation capacity | MW | North Island | Demand side response | Demand side response | Growth | Demand Side Response: Northland 2
2033 | 8 | Electricity generation capacity | MW | South Island | Demand side response | Demand side response | Growth | Demand Side Response: Otago 1
2033 | 8 | Electricity generation capacity | MW | South Island | Demand side response | Demand side response | Growth | Demand Side Response: Otago 2
2033 | 4.8 | Electricity generation capacity | MW | South Island | Demand side response | Demand side response | Growth | Demand Side Response: Southland 1
2033 | 4.8 | Electricity generation capacity | MW | South Island | Demand side response | Demand side response | Growth | Demand Side Response: Southland 2
2032 | 3.371 | Electricity generation capacity | MW | North Island | Demand side response | Demand side response | Growth | Demand Side Response: Taranaki 1
2033 | 0.629 | Electricity generation capacity | MW | North Island | Demand side response | Demand side response | Growth | Demand Side Response: Taranaki 1
2032 | 4 | Electricity generation capacity | MW | North Island | Demand side response | Demand side response | Growth | Demand Side Response: Taranaki 2
2025 | 185 | Electricity generation capacity | MW | South Island | Demand side response | Demand side response | Growth | Demand Side Response: Tiwai NZ Aluminium Smelter
2031 | 16.8 | Electricity generation capacity | MW | North Island | Demand side response | Demand side response | Growth | Demand Side Response: Waikato 1
2031 | 13.37 | Electricity generation capacity | MW | North Island | Demand side response | Demand side response | Growth | Demand Side Response: Waikato 2
2032 | 3.43 | Electricity generation capacity | MW | North Island | Demand side response | Demand side response | Growth | Demand Side Response: Waikato 2
2031 | 15.2 | Electricity generation capacity | MW | North Island | Demand side response | Demand side response | Growth | Demand Side Response: Wellington 1
2034 | 15.2 | Electricity generation capacity | MW | North Island | Demand side response | Demand side response | Growth | Demand Side Response: Wellington 2
2036 | 74.762 | Electricity generation capacity | MW | North Island | Natural gas fired OCGT peaker | Natural gas | Growth | Generic OCGT peaker: 1 (Huntly)
2037 | 25.238 | Electricity generation capacity | MW | North Island | Natural gas fired OCGT peaker | Natural gas | Growth | Generic OCGT peaker: 1 (Huntly)
2037 | 100 | Electricity generation capacity | MW | North Island | Natural gas fired OCGT peaker | Natural gas | Growth | Generic OCGT peaker: 2 (Stratford)
2034 | 12.76 | Electricity generation capacity | MW | North Island | Natural gas fired OCGT peaker | Natural gas | Growth | Generic OCGT peaker: 3 (Otahuhu)
2035 | 63.378 | Electricity generation capacity | MW | North Island | Natural gas fired OCGT peaker | Natural gas | Growth | Generic OCGT peaker: 3 (Otahuhu)
2036 | 23.862 | Electricity generation capacity | MW | North Island | Natural gas fired OCGT peaker | Natural gas | Growth | Generic OCGT peaker: 3 (Otahuhu)
2026 | 0.64 | Electricity generation capacity | MW | North Island | Natural gas fired OCGT peaker | Natural gas | Growth | Generic OCGT peaker: 4 (Southdown)
2027 | 5.532 | Electricity generation capacity | MW | North Island | Natural gas fired OCGT peaker | Natural gas | Growth | Generic OCGT peaker: 4 (Southdown)
2028 | 38.126 | Electricity generation capacity | MW | North Island | Natural gas fired OCGT peaker | Natural gas | Growth | Generic OCGT peaker: 4 (Southdown)
2029 | 2.346 | Electricity generation capacity | MW | North Island | Natural gas fired OCGT peaker | Natural gas | Growth | Generic OCGT peaker: 4 (Southdown)
2034 | 53.356 | Electricity generation capacity | MW | North Island | Natural gas fired OCGT peaker | Natural gas | Growth | Generic OCGT peaker: 4 (Southdown)
2030 | 26.299 | Electricity generation capacity | MW | North Island | Natural gas fired OCGT peaker | Natural gas | Growth | Generic OCGT peaker: 5 (Marsden)
2031 | 14.413 | Electricity generation capacity | MW | North Island | Natural gas fired OCGT peaker | Natural gas | Growth | Generic OCGT peaker: 5 (Marsden)
2034 | 59.287 | Electricity generation capacity | MW | North Island | Natural gas fired OCGT peaker | Natural gas | Growth | Generic OCGT peaker: 5 (Marsden)
2036 | 100 | Electricity generation capacity | MW | North Island | Natural gas fired OCGT peaker | Natural gas | Growth | Generic OCGT peaker: 6 (Huntly)
2035 | 100 | Electricity generation capacity | MW | North Island | Natural gas fired OCGT peaker | Natural gas | Growth | Generic OCGT peaker: 7 (Otahuhu)
2045 | 100 | Electricity generation capacity | MW | North Island | Natural gas fired OCGT peaker | Natural gas | Growth | Generic OCGT peaker: 8 (Huntly)
2030 | 10 | Electricity generation capacity | MW | South Island | Biogas | Biogas | Growth | Generic Reciprocating Biogas: 1 (Halfway Bush)
2035 | 10 | Electricity generation capacity | MW | South Island | Biogas | Biogas | Growth | Generic Reciprocating Biogas: 2 (Christchurch)
2031 | 46 | Electricity generation capacity | MW | North Island | Geothermal | Geothermal | Growth | Ngātamariki expansion
2037 | 32 | Electricity generation capacity | MW | North Island | Geothermal | Geothermal | Growth | Ngāwhā Stage 4 (OEC5)
2034 | 12.713 | Electricity generation capacity | MW | North Island | Geothermal | Geothermal | Growth | Kawerau (TOPP2)
2037 | 36.287 | Electricity generation capacity | MW | North Island | Geothermal | Geothermal | Growth | Kawerau (TOPP2)
2037 | 35 | Electricity generation capacity | MW | North Island | Geothermal | Geothermal | Growth | Tāheke Geothermal Project
2024 | 152 | Electricity generation capacity | MW | North Island | Geothermal | Geothermal | Growth | Tauhara Stage 1
2031 | 22 | Electricity generation capacity | MW | North Island | Geothermal | Geothermal | Growth | Tauhara Stage 1 expansion
2024 | 51.4 | Electricity generation capacity | MW | North Island | Geothermal | Geothermal | Growth | Te Huka Unit 3
2032 | 78.558 | Electricity generation capacity | MW | North Island | Geothermal | Geothermal | Growth | Te Mihi (expansion)
2033 | 101.442 | Electricity generation capacity | MW | North Island | Geothermal | Geothermal | Growth | Te Mihi (expansion)
2031 | 5.715 | Electricity generation capacity | MW | North Island | Geothermal | Geothermal | Growth | Wairākei C & D
2032 | 34.285 | Electricity generation capacity | MW | North Island | Geothermal | Geothermal | Growth | Wairākei C & D
2038 | 1.303 | Electricity generation capacity | MW | North Island | Geothermal | Geothermal | Growth | Ngāwhā Expansion: Stage 5
2039 | 23.697 | Electricity generation capacity | MW | North Island | Geothermal | Geothermal | Growth | Ngāwhā Expansion: Stage 5
2039 | 25 | Electricity generation capacity | MW | North Island | Geothermal | Geothermal | Growth | Ngāwhā Expansion: Stage 6
2040 | 25 | Electricity generation capacity | MW | North Island | Geothermal | Geothermal | Growth | Reporoa: Stage 2
2040 | 25 | Electricity generation capacity | MW | North Island | Geothermal | Geothermal | Growth | Tāheke: Stage 2
2050 | 25 | Electricity generation capacity | MW | North Island | Geothermal | Geothermal | Growth | Tāheke: Stage 3
2040 | 100 | Electricity generation capacity | MW | North Island | Geothermal | Geothermal | Growth | Tokaanu Geothermal (Stage 2)
2035 | 38.348 | Electricity generation capacity | MW | South Island | Hydro peaking | Hydro | Growth | Arnold Valley hydro
2036 | 7.652 | Electricity generation capacity | MW | South Island | Hydro peaking | Hydro | Growth | Arnold Valley hydro
2038 | 30 | Electricity generation capacity | MW | South Island | Hydro run of river | Hydro | Growth | Bush Stream hydro plant
2037 | 70 | Electricity generation capacity | MW | South Island | Hydro run of river | Hydro | Growth | Clarence hydro: Waiau Diversions
2031 | 71.762 | Electricity generation capacity | MW | South Island | Hydro run of river | Hydro | Growth | Clutha River - Beaumont Expansion
2032 | 52.263 | Electricity generation capacity | MW | South Island | Hydro run of river | Hydro | Growth | Clutha River - Beaumont Expansion
2033 | 60.974 | Electricity generation capacity | MW | South Island | Hydro run of river | Hydro | Growth | Clutha River - Beaumont Expansion
2045 | 80 | Electricity generation capacity | MW | South Island | Hydro run of river | Hydro | Growth | Clutha River - Luggate expansion
2048 | 110 | Electricity generation capacity | MW | South Island | Hydro run of river | Hydro | Growth | Clutha River - Queensberry expansion
2041 | 171.571 | Electricity generation capacity | MW | South Island | Hydro run of river | Hydro | Growth | Clutha River - Tuapeka expansion
2042 | 178.429 | Electricity generation capacity | MW | South Island | Hydro run of river | Hydro | Growth | Clutha River - Tuapeka expansion
2034 | 5.148 | Electricity generation capacity | MW | South Island | Hydro peaking | Hydro | Growth | Hāwea Gates hydro plant
2035 | 11.852 | Electricity generation capacity | MW | South Island | Hydro peaking | Hydro | Growth | Hāwea Gates hydro plant
2030 | 35 | Electricity generation capacity | MW | South Island | Hydro peaking | Hydro | Growth | Lake Pūkaki hydro plant
2037 | 40 | Electricity generation capacity | MW | South Island | Hydro run of river | Hydro | Growth | Mātakitaki River generic hydro plant
2037 | 24 | Electricity generation capacity | MW | South Island | Hydro run of river | Hydro | Growth | Ngākawau hydro scheme
2038 | 35 | Electricity generation capacity | MW | South Island | Hydro run of river | Hydro | Growth | Potts River hydro
2037 | 50 | Electricity generation capacity | MW | South Island | Hydro run of river | Hydro | Growth | Taramakau
2034 | 72 | Electricity generation capacity | MW | South Island | Hydro run of river | Hydro | Growth | Wairau Hydro Expansion
2037 | 30 | Electricity generation capacity | MW | South Island | Hydro run of river | Hydro | Growth | Whitcombe River
2049 | 37 | Electricity generation capacity | MW | South Island | Solar | Solar | Growth | Argyle Solar Farm - Northern Area
2050 | 28 | Electricity generation capacity | MW | South Island | Solar | Solar | Growth | Argyle solar farm
2039 | 50 | Electricity generation capacity | MW | South Island | Solar | Solar | Growth | Brookside solar farm
2039 | 115 | Electricity generation capacity | MW | North Island | Solar | Solar | Growth | Edgecumbe solar (Helios)
2036 | 77.85 | Electricity generation capacity | MW | North Island | Solar | Solar | Growth | Greytown Solar Farm (FNSF)
2038 | 97.15 | Electricity generation capacity | MW | North Island | Solar | Solar | Growth | Greytown Solar Farm (FNSF)
2047 | 41 | Electricity generation capacity | MW | North Island | Solar | Solar | Growth | Marton solar farm
2039 | 278 | Electricity generation capacity | MW | South Island | Solar | Solar | Growth | Ohau A solar plant
2041 | 130 | Electricity generation capacity | MW | South Island | Solar | Solar | Growth | Tasman District solar farm
2036 | 160 | Electricity generation capacity | MW | North Island | Solar | Solar | Growth | Glorit solar farm
2043 | 100 | Electricity generation capacity | MW | North Island | Solar | Solar | Growth | Greytown solar farm
2038 | 53 | Electricity generation capacity | MW | North Island | Solar | Solar | Growth | Helensville solar farm
2039 | 9.566 | Electricity generation capacity | MW | North Island | Solar | Solar | Growth | Hawke's Bay Airport solar farm
2041 | 30.434 | Electricity generation capacity | MW | North Island | Solar | Solar | Growth | Hawke's Bay Airport solar farm
2038 | 70 | Electricity generation capacity | MW | North Island | Solar | Solar | Growth | Kaipara solar farm
2045 | 100 | Electricity generation capacity | MW | North Island | Solar | Solar | Growth | Karioi solar farm
2036 | 109.523 | Electricity generation capacity | MW | South Island | Solar | Solar | Growth | Kōwhai Park solar farm
2037 | 40.477 | Electricity generation capacity | MW | South Island | Solar | Solar | Growth | Kōwhai Park solar farm
2024 | 63 | Electricity generation capacity | MW | South Island | Solar | Solar | Growth | Lauriston solar farm
2033 | 25.127 | Electricity generation capacity | MW | North Island | Solar | Solar | Growth | Lodestone Dargaville
2034 | 43.873 | Electricity generation capacity | MW | North Island | Solar | Solar | Growth | Lodestone Dargaville
2037 | 30 | Electricity generation capacity | MW | North Island | Solar | Solar | Growth | Lodestone Te Herenga o Te Rā solar farm
2038 | 31 | Electricity generation capacity | MW | North Island | Solar | Solar | Growth | Lodestone Whitianga
2045 | 18.591 | Electricity generation capacity | MW | North Island | Solar | Solar | Growth | Mangamaire solar farm
2046 | 31.409 | Electricity generation capacity | MW | North Island | Solar | Solar | Growth | Mangamaire solar farm
2034 | 162.73 | Electricity generation capacity | MW | South Island | Solar | Solar | Growth | Maniototo solar farm
2035 | 137.27 | Electricity generation capacity | MW | South Island | Solar | Solar | Growth | Maniototo solar farm
2047 | 73 | Electricity generation capacity | MW | North Island | Solar | Solar | Growth | Marton Solar Farm (Harmony)
2036 | 95 | Electricity generation capacity | MW | North Island | Solar | Solar | Growth | Marton Solar Farm (Energy Farms Ltd)
2030 | 100 | Electricity generation capacity | MW | North Island | Solar | Solar | Growth | Masterton Solar Farm (NZ Clearn Energy)
2041 | 175 | Electricity generation capacity | MW | North Island | Solar | Solar | Growth | Moroa Road solar farm
2024 | 70 | Electricity generation capacity | MW | North Island | Solar | Solar | Growth | Ongaonga solar farm (Sky Solar)
2031 | 100 | Electricity generation capacity | MW | North Island | Solar | Solar | Growth | Ongaonga solar (Helios)
2039 | 75 | Electricity generation capacity | MW | North Island | Solar | Solar | Growth | Ōpunake solar farm (Harmony Energy)
2026 | 80 | Electricity generation capacity | MW | North Island | Solar | Solar | Growth | Ōpunake solar farm (Energy Farms Ltd)
2038 | 130 | Electricity generation capacity | MW | North Island | Solar | Solar | Growth | Rangiriri solar farm
2024 | 150 | Electricity generation capacity | MW | North Island | Solar | Solar | Growth | Rangitāiki solar (Stage 1)
2026 | 150 | Electricity generation capacity | MW | North Island | Solar | Solar | Growth | Rangitāiki solar (Stage 2)
2027 | 100 | Electricity generation capacity | MW | North Island | Solar | Solar | Growth | Rangitāiki solar (Stage 3)
2039 | 76.407 | Electricity generation capacity | MW | North Island | Solar | Solar | Growth | Ruakākā solar farm
2040 | 43.593 | Electricity generation capacity | MW | North Island | Solar | Solar | Growth | Ruakākā solar farm
2043 | 0.648 | Electricity generation capacity | MW | North Island | Solar | Solar | Growth | Skinner Road solar farm
2044 | 31.352 | Electricity generation capacity | MW | North Island | Solar | Solar | Growth | Skinner Road solar farm
2047 | 130 | Electricity generation capacity | MW | South Island | Solar | Solar | Growth | Swannanoa solar farm
2044 | 150 | Electricity generation capacity | MW | North Island | Solar | Solar | Growth | Taranaki solar farm (Meridian)
2036 | 147 | Electricity generation capacity | MW | North Island | Solar | Solar | Growth | Tauhei solar farm
2035 | 402.187 | Electricity generation capacity | MW | South Island | Solar | Solar | Growth | The Point solar farm
2036 | 17.813 | Electricity generation capacity | MW | South Island | Solar | Solar | Growth | The Point solar farm
2045 | 32 | Electricity generation capacity | MW | North Island | Solar | Solar | Growth | Three Streams solar farm
2045 | 43 | Electricity generation capacity | MW | North Island | Solar | Solar | Growth | Tikokino solar farm
2024 | 24 | Electricity generation capacity | MW | North Island | Solar | Solar | Growth | Twin Rivers solar farm
2038 | 180 | Electricity generation capacity | MW | North Island | Solar | Solar | Growth | Warenga solar farm
2044 | 2.52 | Electricity generation capacity | MW | North Island | Solar | Solar | Growth | Waiotahe solar farm
2045 | 78.48 | Electricity generation capacity | MW | North Island | Solar | Solar | Growth | Waiotahe solar farm
2040 | 144 | Electricity generation capacity | MW | South Island | Solar | Solar | Growth | Waipara solar farm
2044 | 133 | Electricity generation capacity | MW | North Island | Solar | Solar | Growth | Wairarapa solar farm
2031 | 76 | Electricity generation capacity | MW | North Island | Solar | Solar | Growth | Wellsford solar farm
2043 | 200 | Electricity generation capacity | MW | North Island | Solar | Solar | Growth | Generic solar (200MW+): 15
2042 | 160.178 | Electricity generation capacity | MW | South Island | Solar | Solar | Growth | Generic solar (200MW+): 2
2043 | 39.822 | Electricity generation capacity | MW | South Island | Solar | Solar | Growth | Generic solar (200MW+): 2
2046 | 200 | Electricity generation capacity | MW | North Island | Solar | Solar | Growth | Generic solar (200MW+): 29
2049 | 42.974 | Electricity generation capacity | MW | South Island | Solar | Solar | Growth | Generic solar (200MW+): 33
2050 | 157.026 | Electricity generation capacity | MW | South Island | Solar | Solar | Growth | Generic solar (200MW+): 33
2049 | 60 | Electricity generation capacity | MW | South Island | Solar | Solar | Growth | Generic solar (<100 MW): 40
2046 | 31.384 | Electricity generation capacity | MW | North Island | Solar | Solar | Growth | Generic solar (101-200MW): 42
2047 | 68.616 | Electricity generation capacity | MW | North Island | Solar | Solar | Growth | Generic solar (101-200MW): 42
2048 | 60 | Electricity generation capacity | MW | North Island | Solar | Solar | Growth | Generic solar (<100 MW): 46
2047 | 121.042 | Electricity generation capacity | MW | North Island | Solar | Solar | Growth | Generic solar (101-200MW): 55
2048 | 58.958 | Electricity generation capacity | MW | North Island | Solar | Solar | Growth | Generic solar (101-200MW): 55
2044 | 200 | Electricity generation capacity | MW | North Island | Solar | Solar | Growth | Generic solar (200MW+): 75
2050 | 20.933 | Electricity generation capacity | MW | South Island | Solar | Solar | Growth | Generic solar (<100 MW): 79
2046 | 200 | Electricity generation capacity | MW | North Island | Solar | Solar | Growth | Generic solar (200MW+): 81
2049 | 140 | Electricity generation capacity | MW | North Island | Solar | Solar | Growth | Generic solar (101-200MW): 85
2043 | 200 | Electricity generation capacity | MW | South Island | Solar | Solar | Growth | Generic solar (200MW+): 87
2037 | 121.593 | Electricity generation capacity | MW | North Island | Open cycle gas turbine | Natural gas | Growth | Waikato Power Plant
2038 | 146.474 | Electricity generation capacity | MW | North Island | Open cycle gas turbine | Natural gas | Growth | Waikato Power Plant
2039 | 91.933 | Electricity generation capacity | MW | North Island | Open cycle gas turbine | Natural gas | Growth | Waikato Power Plant
2027 | 89.07 | Electricity generation capacity | MW | North Island | Wind | Wind | Growth | Castle Hill wind farm
2028 | 210.93 | Electricity generation capacity | MW | North Island | Wind | Wind | Growth | Castle Hill wind farm
2031 | 83.426 | Electricity generation capacity | MW | North Island | Wind | Wind | Growth | Generic wind #13
2032 | 16.574 | Electricity generation capacity | MW | North Island | Wind | Wind | Growth | Generic wind #13
2037 | 24.446 | Electricity generation capacity | MW | North Island | Wind | Wind | Growth | Hapuakohe Wind Farm
2038 | 180.71 | Electricity generation capacity | MW | North Island | Wind | Wind | Growth | Hapuakohe Wind Farm
2039 | 24.845 | Electricity generation capacity | MW | North Island | Wind | Wind | Growth | Hapuakohe Wind Farm
2024 | 176 | Electricity generation capacity | MW | North Island | Wind | Wind | Growth | Harapaki wind farm
2045 | 13.122 | Electricity generation capacity | MW | North Island | Wind | Wind | Growth | Project Huriwaka
2046 | 118.424 | Electricity generation capacity | MW | North Island | Wind | Wind | Growth | Project Huriwaka
2047 | 110.97 | Electricity generation capacity | MW | North Island | Wind | Wind | Growth | Project Huriwaka
2048 | 7.484 | Electricity generation capacity | MW | North Island | Wind | Wind | Growth | Project Huriwaka
2025 | 100 | Electricity generation capacity | MW | North Island | Wind | Wind | Growth | Kaimai wind farm
2035 | 73 | Electricity generation capacity | MW | North Island | Wind | Wind | Growth | Kaiwaikawe
2030 | 67.87 | Electricity generation capacity | MW | South Island | Wind | Wind | Growth | Kaiwera Downs wind (Stage 2)
2032 | 23.447 | Electricity generation capacity | MW | South Island | Wind | Wind | Growth | Kaiwera Downs wind (Stage 2)
2034 | 63.683 | Electricity generation capacity | MW | South Island | Wind | Wind | Growth | Kaiwera Downs wind (Stage 2)
2028 | 2.813 | Electricity generation capacity | MW | North Island | Wind | Wind | Growth | Manawatū Wind (Meridian)
2029 | 197.187 | Electricity generation capacity | MW | North Island | Wind | Wind | Growth | Manawatū Wind (Meridian)
2043 | 60 | Electricity generation capacity | MW | North Island | Wind | Wind | Growth | Mt Munro wind farm
2041 | 114.871 | Electricity generation capacity | MW | North Island | Wind | Wind | Growth | Ototoka Wind Farm
2042 | 35.129 | Electricity generation capacity | MW | North Island | Wind | Wind | Growth | Ototoka Wind Farm
2026 | 50 | Electricity generation capacity | MW | North Island | Wind | Wind | Growth | Pahiatua Wind Farm
2029 | 228 | Electricity generation capacity | MW | North Island | Wind | Wind | Growth | Puketoi wind farm
2026 | 118.529 | Electricity generation capacity | MW | North Island | Wind | Wind | Growth | Taranaki Wind (Meridian)
2027 | 181.471 | Electricity generation capacity | MW | North Island | Wind | Wind | Growth | Taranaki Wind (Meridian)
2029 | 19.608 | Electricity generation capacity | MW | North Island | Wind | Wind | Growth | Te Rere Hau (Expansion)
2030 | 18.392 | Electricity generation capacity | MW | North Island | Wind | Wind | Growth | Te Rere Hau (Expansion)
2044 | 124.5 | Electricity generation capacity | MW | North Island | Wind | Wind | Growth | Te Rere Hau (Repower)
2035 | 46.201 | Electricity generation capacity | MW | North Island | Wind | Wind | Growth | Generic Wind #18
2036 | 62.84 | Electricity generation capacity | MW | North Island | Wind | Wind | Growth | Generic Wind #18
2037 | 190.96 | Electricity generation capacity | MW | North Island | Wind | Wind | Growth | Generic Wind #18
2039 | 155.552 | Electricity generation capacity | MW | North Island | Wind | Wind | Growth | Generic Wind #20
2040 | 44.448 | Electricity generation capacity | MW | North Island | Wind | Wind | Growth | Generic Wind #20
2035 | 50 | Electricity generation capacity | MW | South Island | Wind | Wind | Growth | Generic Wind #21
2032 | 71.495 | Electricity generation capacity | MW | North Island | Wind | Wind | Growth | Generic Wind #24
2033 | 28.95 | Electricity generation capacity | MW | North Island | Wind | Wind | Growth | Generic Wind #24
2034 | 199.555 | Electricity generation capacity | MW | North Island | Wind | Wind | Growth | Generic Wind #24
2050 | 14.767 | Electricity generation capacity | MW | North Island | Wind | Wind | Growth | Generic Wind #27
2032 | 50 | Electricity generation capacity | MW | North Island | Wind | Wind | Growth | Generic Wind #32
2039 | 75 | Electricity generation capacity | MW | North Island | Wind | Wind | Growth | Generic Wind #37
2036 | 48.699 | Electricity generation capacity | MW | South Island | Wind | Wind | Growth | Generic Wind #43
2038 | 45.364 | Electricity generation capacity | MW | South Island | Wind | Wind | Growth | Generic Wind #43
2040 | 21.339 | Electricity generation capacity | MW | South Island | Wind | Wind | Growth | Generic Wind #43
2043 | 11.549 | Electricity generation capacity | MW | North Island | Wind | Wind | Growth | Generic Wind #48
2044 | 138.451 | Electricity generation capacity | MW | North Island | Wind | Wind | Growth | Generic Wind #48
2037 | 150 | Electricity generation capacity | MW | North Island | Wind | Wind | Growth | Generic Wind #55
2036 | 75 | Electricity generation capacity | MW | South Island | Wind | Wind | Growth | Generic Wind #62
2044 | 9.492 | Electricity generation capacity | MW | North Island | Wind | Wind | Growth | Generic Wind #72
2045 | 90.508 | Electricity generation capacity | MW | North Island | Wind | Wind | Growth | Generic Wind #72
2048 | 62.99 | Electricity generation capacity | MW | North Island | Wind | Wind | Growth | Generic Wind #74
2049 | 64.335 | Electricity generation capacity | MW | North Island | Wind | Wind | Growth | Generic Wind #74
2050 | 72.675 | Electricity generation capacity | MW | North Island | Wind | Wind | Growth | Generic Wind #74
2030 | 7.841 | Electricity generation capacity | MW | North Island | Wind | Wind | Growth | Generic Wind #75
2031 | 92.159 | Electricity generation capacity | MW | North Island | Wind | Wind | Growth | Generic Wind #75
2042 | 71.941 | Electricity generation capacity | MW | North Island | Wind | Wind | Growth | Generic Wind #79
2043 | 78.059 | Electricity generation capacity | MW | North Island | Wind | Wind | Growth | Generic Wind #79
2040 | 252.872 | Electricity generation capacity | MW | North Island | Wind | Wind | Growth | Generic Wind #82
2041 | 47.128 | Electricity generation capacity | MW | North Island | Wind | Wind | Growth | Generic Wind #82
2036 | 39.258 | Electricity generation capacity | MW | North Island | Demand side response | Demand side response | Constraint | Demand Side Response: Auckland 1
2037 | 0.742 | Electricity generation capacity | MW | North Island | Demand side response | Demand side response | Constraint | Demand Side Response: Auckland 1
2037 | 40 | Electricity generation capacity | MW | North Island | Demand side response | Demand side response | Constraint | Demand Side Response: Auckland 2
2038 | 14.4 | Electricity generation capacity | MW | North Island | Demand side response | Demand side response | Constraint | Demand Side Response: Bay of Plenty 1
2038 | 7.444 | Electricity generation capacity | MW | North Island | Demand side response | Demand side response | Constraint | Demand Side Response: Bay of Plenty 2
2039 | 6.956 | Electricity generation capacity | MW | North Island | Demand side response | Demand side response | Constraint | Demand Side Response: Bay of Plenty 2
2039 | 9.6 | Electricity generation capacity | MW | North Island | Demand side response | Demand side response | Constraint | Demand Side Response: Tararua 1
2039 | 9.6 | Electricity generation capacity | MW | North Island | Demand side response | Demand side response | Constraint | Demand Side Response: Tararua 2
2040 | 14.236 | Electricity generation capacity | MW | South Island | Demand side response | Demand side response | Constraint | Demand Side Response: Christchurch 1
2041 | 8.164 | Electricity generation capacity | MW | South Island | Demand side response | Demand side response | Constraint | Demand Side Response: Christchurch 1
2041 | 22.4 | Electricity generation capacity | MW | South Island | Demand side response | Demand side response | Constraint | Demand Side Response: Christchurch 2
2039 | 8 | Electricity generation capacity | MW | North Island | Demand side response | Demand side response | Constraint | Demand Side Response: Hawke's Bay 1
2039 | 8 | Electricity generation capacity | MW | North Island | Demand side response | Demand side response | Constraint | Demand Side Response: Hawke's Bay 2
2040 | 5.6 | Electricity generation capacity | MW | South Island | Demand side response | Demand side response | Constraint | Demand Side Response: Nelson/Marlborough 1
2039 | 5.15 | Electricity generation capacity | MW | South Island | Demand side response | Demand side response | Constraint | Demand Side Response: Nelson/Marlborough 2
2040 | 0.45 | Electricity generation capacity | MW | South Island | Demand side response | Demand side response | Constraint | Demand Side Response: Nelson/Marlborough 2
2036 | 6.4 | Electricity generation capacity | MW | North Island | Demand side response | Demand side response | Constraint | Demand Side Response: North Shore 1
2035 | 1.587 | Electricity generation capacity | MW | North Island | Demand side response | Demand side response | Constraint | Demand Side Response: North Shore 2
2036 | 4.813 | Electricity generation capacity | MW | North Island | Demand side response | Demand side response | Constraint | Demand Side Response: North Shore 2
2035 | 8 | Electricity generation capacity | MW | North Island | Demand side response | Demand side response | Constraint | Demand Side Response: Northland 1
2035 | 8 | Electricity generation capacity | MW | North Island | Demand side response | Demand side response | Constraint | Demand Side Response: Northland 2
2040 | 8 | Electricity generation capacity | MW | South Island | Demand side response | Demand side response | Constraint | Demand Side Response: Otago 1
2040 | 8 | Electricity generation capacity | MW | South Island | Demand side response | Demand side response | Constraint | Demand Side Response: Otago 2
2040 | 4.8 | Electricity generation capacity | MW | South Island | Demand side response | Demand side response | Constraint | Demand Side Response: Southland 1
2040 | 4.8 | Electricity generation capacity | MW | South Island | Demand side response | Demand side response | Constraint | Demand Side Response: Southland 2
2039 | 4 | Electricity generation capacity | MW | North Island | Demand side response | Demand side response | Constraint | Demand Side Response: Taranaki 1
2039 | 4 | Electricity generation capacity | MW | North Island | Demand side response | Demand side response | Constraint | Demand Side Response: Taranaki 2
2025 | 185 | Electricity generation capacity | MW | South Island | Demand side response | Demand side response | Constraint | Demand Side Response: Tiwai NZ Aluminium Smelter
2038 | 16.8 | Electricity generation capacity | MW | North Island | Demand side response | Demand side response | Constraint | Demand Side Response: Waikato 1
2038 | 16.8 | Electricity generation capacity | MW | North Island | Demand side response | Demand side response | Constraint | Demand Side Response: Waikato 2
2036 | 15.2 | Electricity generation capacity | MW | North Island | Demand side response | Demand side response | Constraint | Demand Side Response: Wellington 1
2036 | 15.2 | Electricity generation capacity | MW | North Island | Demand side response | Demand side response | Constraint | Demand Side Response: Wellington 2
2045 | 5.514 | Electricity generation capacity | MW | North Island | Natural gas fired OCGT peaker | Natural gas | Constraint | Generic OCGT peaker: 3 (Otahuhu)
2048 | 30.942 | Electricity generation capacity | MW | North Island | Natural gas fired OCGT peaker | Natural gas | Constraint | Generic OCGT peaker: 3 (Otahuhu)
2050 | 9.312 | Electricity generation capacity | MW | North Island | Natural gas fired OCGT peaker | Natural gas | Constraint | Generic OCGT peaker: 3 (Otahuhu)
2044 | 39.145 | Electricity generation capacity | MW | North Island | Natural gas fired OCGT peaker | Natural gas | Constraint | Generic OCGT peaker: 4 (Southdown)
2045 | 27.351 | Electricity generation capacity | MW | North Island | Natural gas fired OCGT peaker | Natural gas | Constraint | Generic OCGT peaker: 4 (Southdown)
2046 | 33.504 | Electricity generation capacity | MW | North Island | Natural gas fired OCGT peaker | Natural gas | Constraint | Generic OCGT peaker: 4 (Southdown)
2037 | 49.998 | Electricity generation capacity | MW | North Island | Natural gas fired OCGT peaker | Natural gas | Constraint | Generic OCGT peaker: 5 (Marsden)
2041 | 2.816 | Electricity generation capacity | MW | North Island | Natural gas fired OCGT peaker | Natural gas | Constraint | Generic OCGT peaker: 5 (Marsden)
2042 | 34.839 | Electricity generation capacity | MW | North Island | Natural gas fired OCGT peaker | Natural gas | Constraint | Generic OCGT peaker: 5 (Marsden)
2043 | 12.347 | Electricity generation capacity | MW | North Island | Natural gas fired OCGT peaker | Natural gas | Constraint | Generic OCGT peaker: 5 (Marsden)
2043 | 37.053 | Electricity generation capacity | MW | North Island | Natural gas fired OCGT peaker | Natural gas | Constraint | Generic OCGT peaker: 7 (Otahuhu)
2047 | 31.312 | Electricity generation capacity | MW | North Island | Natural gas fired OCGT peaker | Natural gas | Constraint | Generic OCGT peaker: 7 (Otahuhu)
2049 | 14.595 | Electricity generation capacity | MW | North Island | Natural gas fired OCGT peaker | Natural gas | Constraint | Generic OCGT peaker: 7 (Otahuhu)
2030 | 10 | Electricity generation capacity | MW | South Island | Biogas | Biogas | Constraint | Generic Reciprocating Biogas: 1 (Halfway Bush)
2035 | 10 | Electricity generation capacity | MW | South Island | Biogas | Biogas | Constraint | Generic Reciprocating Biogas: 2 (Christchurch)
2035 | 41.135 | Electricity generation capacity | MW | North Island | Geothermal | Geothermal | Constraint | Ngātamariki expansion
2036 | 4.865 | Electricity generation capacity | MW | North Island | Geothermal | Geothermal | Constraint | Ngātamariki expansion
2039 | 18.497 | Electricity generation capacity | MW | North Island | Geothermal | Geothermal | Constraint | Kawerau (TOPP2)
2040 | 30.503 | Electricity generation capacity | MW | North Island | Geothermal | Geothermal | Constraint | Kawerau (TOPP2)
2024 | 152 | Electricity generation capacity | MW | North Island | Geothermal | Geothermal | Constraint | Tauhara Stage 1
2037 | 22 | Electricity generation capacity | MW | North Island | Geothermal | Geothermal | Constraint | Tauhara Stage 1 expansion
2024 | 51.4 | Electricity generation capacity | MW | North Island | Geothermal | Geothermal | Constraint | Te Huka Unit 3
2037 | 180 | Electricity generation capacity | MW | North Island | Geothermal | Geothermal | Constraint | Te Mihi (expansion)
2037 | 40 | Electricity generation capacity | MW | North Island | Geothermal | Geothermal | Constraint | Wairākei C & D
2040 | 9.538 | Electricity generation capacity | MW | North Island | Geothermal | Geothermal | Constraint | Tokaanu Geothermal (Stage 2)
2041 | 55.541 | Electricity generation capacity | MW | North Island | Geothermal | Geothermal | Constraint | Tokaanu Geothermal (Stage 2)
2042 | 34.921 | Electricity generation capacity | MW | North Island | Geothermal | Geothermal | Constraint | Tokaanu Geothermal (Stage 2)
2041 | 11.142 | Electricity generation capacity | MW | South Island | Hydro peaking | Hydro | Constraint | Arnold Valley hydro
2042 | 16.472 | Electricity generation capacity | MW | South Island | Hydro peaking | Hydro | Constraint | Arnold Valley hydro
2044 | 8.598 | Electricity generation capacity | MW | South Island | Hydro peaking | Hydro | Constraint | Arnold Valley hydro
2045 | 7.394 | Electricity generation capacity | MW | South Island | Hydro peaking | Hydro | Constraint | Arnold Valley hydro
2046 | 2.394 | Electricity generation capacity | MW | South Island | Hydro peaking | Hydro | Constraint | Arnold Valley hydro
2037 | 47.229 | Electricity generation capacity | MW | South Island | Hydro run of river | Hydro | Constraint | Clutha River - Beaumont Expansion
2038 | 80.038 | Electricity generation capacity | MW | South Island | Hydro run of river | Hydro | Constraint | Clutha River - Beaumont Expansion
2039 | 57.733 | Electricity generation capacity | MW | South Island | Hydro run of river | Hydro | Constraint | Clutha River - Beaumont Expansion
2040 | 17 | Electricity generation capacity | MW | South Island | Hydro peaking | Hydro | Constraint | Hāwea Gates hydro plant
2036 | 35 | Electricity generation capacity | MW | South Island | Hydro peaking | Hydro | Constraint | Lake Pūkaki hydro plant
2040 | 36.599 | Electricity generation capacity | MW | South Island | Hydro run of river | Hydro | Constraint | Wairau Hydro Expansion
2042 | 8.897 | Electricity generation capacity | MW | South Island | Hydro run of river | Hydro | Constraint | Wairau Hydro Expansion
2043 | 26.503 | Electricity generation capacity | MW | South Island | Hydro run of river | Hydro | Constraint | Wairau Hydro Expansion
2024 | 63 | Electricity generation capacity | MW | South Island | Solar | Solar | Constraint | Lauriston solar farm
2037 | 69 | Electricity generation capacity | MW | North Island | Solar | Solar | Constraint | Lodestone Dargaville
2043 | 88.862 | Electricity generation capacity | MW | South Island | Solar | Solar | Constraint | Maniototo solar farm
2044 | 87.354 | Electricity generation capacity | MW | South Island | Solar | Solar | Constraint | Maniototo solar farm
2045 | 72.064 | Electricity generation capacity | MW | South Island | Solar | Solar | Constraint | Maniototo solar farm
2046 | 51.72 | Electricity generation capacity | MW | South Island | Solar | Solar | Constraint | Maniototo solar farm
2036 | 100 | Electricity generation capacity | MW | North Island | Solar | Solar | Constraint | Masterton Solar Farm (NZ Clearn Energy)
2024 | 70 | Electricity generation capacity | MW | North Island | Solar | Solar | Constraint | Ongaonga solar farm (Sky Solar)
2036 | 38.172 | Electricity generation capacity | MW | North Island | Solar | Solar | Constraint | Ongaonga solar (Helios)
2037 | 61.828 | Electricity generation capacity | MW | North Island | Solar | Solar | Constraint | Ongaonga solar (Helios)
2033 | 80 | Electricity generation capacity | MW | North Island | Solar | Solar | Constraint | Ōpunake solar farm (Energy Farms Ltd)
2024 | 150 | Electricity generation capacity | MW | North Island | Solar | Solar | Constraint | Rangitāiki solar (Stage 1)
2026 | 150 | Electricity generation capacity | MW | North Island | Solar | Solar | Constraint | Rangitāiki solar (Stage 2)
2027 | 100 | Electricity generation capacity | MW | North Island | Solar | Solar | Constraint | Rangitāiki solar (Stage 3)
2046 | 24.522 | Electricity generation capacity | MW | South Island | Solar | Solar | Constraint | The Point solar farm
2047 | 81.28 | Electricity generation capacity | MW | South Island | Solar | Solar | Constraint | The Point solar farm
2048 | 79.583 | Electricity generation capacity | MW | South Island | Solar | Solar | Constraint | The Point solar farm
2049 | 27.576 | Electricity generation capacity | MW | South Island | Solar | Solar | Constraint | The Point solar farm
2050 | 44.658 | Electricity generation capacity | MW | South Island | Solar | Solar | Constraint | The Point solar farm
2024 | 24 | Electricity generation capacity | MW | North Island | Solar | Solar | Constraint | Twin Rivers solar farm
2037 | 76 | Electricity generation capacity | MW | North Island | Solar | Solar | Constraint | Wellsford solar farm
2029 | 111.021 | Electricity generation capacity | MW | North Island | Wind | Wind | Constraint | Castle Hill wind farm
2030 | 188.979 | Electricity generation capacity | MW | North Island | Wind | Wind | Constraint | Castle Hill wind farm
2036 | 1.652 | Electricity generation capacity | MW | North Island | Wind | Wind | Constraint | Generic wind #13
2037 | 98.348 | Electricity generation capacity | MW | North Island | Wind | Wind | Constraint | Generic wind #13
2024 | 176 | Electricity generation capacity | MW | North Island | Wind | Wind | Constraint | Harapaki wind farm
2025 | 100 | Electricity generation capacity | MW | North Island | Wind | Wind | Constraint | Kaimai wind farm
2040 | 22.955 | Electricity generation capacity | MW | North Island | Wind | Wind | Constraint | Kaiwaikawe
2041 | 50.045 | Electricity generation capacity | MW | North Island | Wind | Wind | Constraint | Kaiwaikawe
2034 | 51.514 | Electricity generation capacity | MW | South Island | Wind | Wind | Constraint | Kaiwera Downs wind (Stage 2)
2035 | 65.926 | Electricity generation capacity | MW | South Island | Wind | Wind | Constraint | Kaiwera Downs wind (Stage 2)
2036 | 37.559 | Electricity generation capacity | MW | South Island | Wind | Wind | Constraint | Kaiwera Downs wind (Stage 2)
2032 | 197.022 | Electricity generation capacity | MW | North Island | Wind | Wind | Constraint | Manawatū Wind (Meridian)
2033 | 2.978 | Electricity generation capacity | MW | North Island | Wind | Wind | Constraint | Manawatū Wind (Meridian)
2028 | 46.471 | Electricity generation capacity | MW | North Island | Wind | Wind | Constraint | Pahiatua Wind Farm
2029 | 3.529 | Electricity generation capacity | MW | North Island | Wind | Wind | Constraint | Pahiatua Wind Farm
2030 | 166.434 | Electricity generation capacity | MW | North Island | Wind | Wind | Constraint | Puketoi wind farm
2031 | 61.566 | Electricity generation capacity | MW | North Island | Wind | Wind | Constraint | Puketoi wind farm
2031 | 279.113 | Electricity generation capacity | MW | North Island | Wind | Wind | Constraint | Taranaki Wind (Meridian)
2032 | 20.887 | Electricity generation capacity | MW | North Island | Wind | Wind | Constraint | Taranaki Wind (Meridian)
2033 | 38 | Electricity generation capacity | MW | North Island | Wind | Wind | Constraint | Te Rere Hau (Expansion)
2044 | 124.5 | Electricity generation capacity | MW | North Island | Wind | Wind | Constraint | Te Rere Hau (Repower)
2043 | 34.235 | Electricity generation capacity | MW | North Island | Wind | Wind | Constraint | Generic Wind #18
2042 | 36.144 | Electricity generation capacity | MW | South Island | Wind | Wind | Constraint | Generic Wind #21
2043 | 13.856 | Electricity generation capacity | MW | South Island | Wind | Wind | Constraint | Generic Wind #21
2037 | 109.121 | Electricity generation capacity | MW | North Island | Wind | Wind | Constraint | Generic Wind #24
2038 | 50.019 | Electricity generation capacity | MW | North Island | Wind | Wind | Constraint | Generic Wind #24
2039 | 48.904 | Electricity generation capacity | MW | North Island | Wind | Wind | Constraint | Generic Wind #24
2040 | 91.956 | Electricity generation capacity | MW | North Island | Wind | Wind | Constraint | Generic Wind #24
2037 | 50 | Electricity generation capacity | MW | North Island | Wind | Wind | Constraint | Generic Wind #32
2046 | 4.76 | Electricity generation capacity | MW | South Island | Wind | Wind | Constraint | Generic Wind #43
2047 | 18.592 | Electricity generation capacity | MW | South Island | Wind | Wind | Constraint | Generic Wind #43
2048 | 18.088 | Electricity generation capacity | MW | South Island | Wind | Wind | Constraint | Generic Wind #43
2049 | 4.748 | Electricity generation capacity | MW | South Island | Wind | Wind | Constraint | Generic Wind #43
2050 | 16.64 | Electricity generation capacity | MW | South Island | Wind | Wind | Constraint | Generic Wind #43
2044 | 31.433 | Electricity generation capacity | MW | South Island | Wind | Wind | Constraint | Generic Wind #62
2045 | 25.703 | Electricity generation capacity | MW | South Island | Wind | Wind | Constraint | Generic Wind #62
2046 | 17.864 | Electricity generation capacity | MW | South Island | Wind | Wind | Constraint | Generic Wind #62
2033 | 17.516 | Electricity generation capacity | MW | North Island | Wind | Wind | Constraint | Generic Wind #75
2034 | 82.484 | Electricity generation capacity | MW | North Island | Wind | Wind | Constraint | Generic Wind #75
2030 | 12.289 | Electricity generation capacity | MW | North Island | Demand side response | Demand side response | Innovation | Demand Side Response: Auckland 1
2031 | 27.711 | Electricity generation capacity | MW | North Island | Demand side response | Demand side response | Innovation | Demand Side Response: Auckland 1
2031 | 40 | Electricity generation capacity | MW | North Island | Demand side response | Demand side response | Innovation | Demand Side Response: Auckland 2
2031 | 14.4 | Electricity generation capacity | MW | North Island | Demand side response | Demand side response | Innovation | Demand Side Response: Bay of Plenty 1
2031 | 14.4 | Electricity generation capacity | MW | North Island | Demand side response | Demand side response | Innovation | Demand Side Response: Bay of Plenty 2
2033 | 9.6 | Electricity generation capacity | MW | North Island | Demand side response | Demand side response | Innovation | Demand Side Response: Tararua 1
2033 | 9.6 | Electricity generation capacity | MW | North Island | Demand side response | Demand side response | Innovation | Demand Side Response: Tararua 2
2035 | 4.577 | Electricity generation capacity | MW | South Island | Demand side response | Demand side response | Innovation | Demand Side Response: Christchurch 1
2035 | 22.4 | Electricity generation capacity | MW | South Island | Demand side response | Demand side response | Innovation | Demand Side Response: Christchurch 2
2031 | 0.118 | Electricity generation capacity | MW | North Island | Demand side response | Demand side response | Innovation | Demand Side Response: Hawke's Bay 1
2033 | 7.882 | Electricity generation capacity | MW | North Island | Demand side response | Demand side response | Innovation | Demand Side Response: Hawke's Bay 1
2033 | 8 | Electricity generation capacity | MW | North Island | Demand side response | Demand side response | Innovation | Demand Side Response: Hawke's Bay 2
2031 | 5.6 | Electricity generation capacity | MW | South Island | Demand side response | Demand side response | Innovation | Demand Side Response: Nelson/Marlborough 1
2035 | 5.6 | Electricity generation capacity | MW | South Island | Demand side response | Demand side response | Innovation | Demand Side Response: Nelson/Marlborough 2
2029 | 6.4 | Electricity generation capacity | MW | North Island | Demand side response | Demand side response | Innovation | Demand Side Response: North Shore 1
2029 | 6.4 | Electricity generation capacity | MW | North Island | Demand side response | Demand side response | Innovation | Demand Side Response: North Shore 2
2029 | 8 | Electricity generation capacity | MW | North Island | Demand side response | Demand side response | Innovation | Demand Side Response: Northland 1
2029 | 8 | Electricity generation capacity | MW | North Island | Demand side response | Demand side response | Innovation | Demand Side Response: Northland 2
2035 | 8 | Electricity generation capacity | MW | South Island | Demand side response | Demand side response | Innovation | Demand Side Response: Otago 1
2033 | 8 | Electricity generation capacity | MW | South Island | Demand side response | Demand side response | Innovation | Demand Side Response: Otago 2
2033 | 4.8 | Electricity generation capacity | MW | South Island | Demand side response | Demand side response | Innovation | Demand Side Response: Southland 1
2033 | 3.198 | Electricity generation capacity | MW | South Island | Demand side response | Demand side response | Innovation | Demand Side Response: Southland 2
2035 | 1.602 | Electricity generation capacity | MW | South Island | Demand side response | Demand side response | Innovation | Demand Side Response: Southland 2
2033 | 4 | Electricity generation capacity | MW | North Island | Demand side response | Demand side response | Innovation | Demand Side Response: Taranaki 1
2033 | 4 | Electricity generation capacity | MW | North Island | Demand side response | Demand side response | Innovation | Demand Side Response: Taranaki 2
2025 | 185 | Electricity generation capacity | MW | South Island | Demand side response | Demand side response | Innovation | Demand Side Response: Tiwai NZ Aluminium Smelter
2031 | 16.8 | Electricity generation capacity | MW | North Island | Demand side response | Demand side response | Innovation | Demand Side Response: Waikato 1
2031 | 16.8 | Electricity generation capacity | MW | North Island | Demand side response | Demand side response | Innovation | Demand Side Response: Waikato 2
2030 | 15.2 | Electricity generation capacity | MW | North Island | Demand side response | Demand side response | Innovation | Demand Side Response: Wellington 1
2034 | 15.2 | Electricity generation capacity | MW | North Island | Demand side response | Demand side response | Innovation | Demand Side Response: Wellington 2
2032 | 28.51 | Electricity generation capacity | MW | North Island | Natural gas fired OCGT peaker | Natural gas | Innovation | Generic OCGT peaker: 1 (Huntly)
2027 | 86.977 | Electricity generation capacity | MW | North Island | Natural gas fired OCGT peaker | Natural gas | Innovation | Generic OCGT peaker: 3 (Otahuhu)
2032 | 13.023 | Electricity generation capacity | MW | North Island | Natural gas fired OCGT peaker | Natural gas | Innovation | Generic OCGT peaker: 3 (Otahuhu)
2029 | 1.449 | Electricity generation capacity | MW | North Island | Natural gas fired OCGT peaker | Natural gas | Innovation | Generic OCGT peaker: 4 (Southdown)
2032 | 98.551 | Electricity generation capacity | MW | North Island | Natural gas fired OCGT peaker | Natural gas | Innovation | Generic OCGT peaker: 4 (Southdown)
2030 | 48.831 | Electricity generation capacity | MW | North Island | Natural gas fired OCGT peaker | Natural gas | Innovation | Generic OCGT peaker: 5 (Marsden)
2031 | 17.063 | Electricity generation capacity | MW | North Island | Natural gas fired OCGT peaker | Natural gas | Innovation | Generic OCGT peaker: 5 (Marsden)
2032 | 34.107 | Electricity generation capacity | MW | North Island | Natural gas fired OCGT peaker | Natural gas | Innovation | Generic OCGT peaker: 5 (Marsden)
2035 | 84.206 | Electricity generation capacity | MW | North Island | Natural gas fired OCGT peaker | Natural gas | Innovation | Generic OCGT peaker: 7 (Otahuhu)
2030 | 10 | Electricity generation capacity | MW | South Island | Biogas | Biogas | Innovation | Generic Reciprocating Biogas: 1 (Halfway Bush)
2035 | 10 | Electricity generation capacity | MW | South Island | Biogas | Biogas | Innovation | Generic Reciprocating Biogas: 2 (Christchurch)
2029 | 46 | Electricity generation capacity | MW | North Island | Geothermal | Geothermal | Innovation | Ngātamariki expansion
2035 | 49 | Electricity generation capacity | MW | North Island | Geothermal | Geothermal | Innovation | Kawerau (TOPP2)
2034 | 35 | Electricity generation capacity | MW | North Island | Geothermal | Geothermal | Innovation | Tāheke Geothermal Project
2024 | 152 | Electricity generation capacity | MW | North Island | Geothermal | Geothermal | Innovation | Tauhara Stage 1
2031 | 22 | Electricity generation capacity | MW | North Island | Geothermal | Geothermal | Innovation | Tauhara Stage 1 expansion
2024 | 51.4 | Electricity generation capacity | MW | North Island | Geothermal | Geothermal | Innovation | Te Huka Unit 3
2032 | 180 | Electricity generation capacity | MW | North Island | Geothermal | Geothermal | Innovation | Te Mihi (expansion)
2032 | 40 | Electricity generation capacity | MW | North Island | Geothermal | Geothermal | Innovation | Wairākei C & D
2035 | 25 | Electricity generation capacity | MW | North Island | Geothermal | Geothermal | Innovation | Mangakino generic geothermal
2036 | 25 | Electricity generation capacity | MW | North Island | Geothermal | Geothermal | Innovation | Reporoa: Stage 1
2041 | 25 | Electricity generation capacity | MW | North Island | Geothermal | Geothermal | Innovation | Reporoa: Stage 2
2050 | 25 | Electricity generation capacity | MW | North Island | Geothermal | Geothermal | Innovation | Reporoa: Stage 3
2040 | 15.482 | Electricity generation capacity | MW | North Island | Geothermal | Geothermal | Innovation | Tāheke: Stage 2
2041 | 9.518 | Electricity generation capacity | MW | North Island | Geothermal | Geothermal | Innovation | Tāheke: Stage 2
2050 | 25 | Electricity generation capacity | MW | North Island | Geothermal | Geothermal | Innovation | Tāheke: Stage 3
2030 | 61.574 | Electricity generation capacity | MW | North Island | Geothermal | Geothermal | Innovation | Tauhara expansion: Stage 2
2031 | 14.426 | Electricity generation capacity | MW | North Island | Geothermal | Geothermal | Innovation | Tauhara expansion: Stage 2
2035 | 30 | Electricity generation capacity | MW | North Island | Geothermal | Geothermal | Innovation | Tauhara expansion: Stage 3
2031 | 50 | Electricity generation capacity | MW | North Island | Geothermal | Geothermal | Innovation | Tikitere (Stage 1)
2040 | 100 | Electricity generation capacity | MW | North Island | Geothermal | Geothermal | Innovation | Tokaanu Geothermal (Stage 2)
2032 | 6.352 | Electricity generation capacity | MW | South Island | Hydro peaking | Hydro | Innovation | Arnold Valley hydro
2033 | 31.956 | Electricity generation capacity | MW | South Island | Hydro peaking | Hydro | Innovation | Arnold Valley hydro
2034 | 7.692 | Electricity generation capacity | MW | South Island | Hydro peaking | Hydro | Innovation | Arnold Valley hydro
2036 | 30 | Electricity generation capacity | MW | South Island | Hydro run of river | Hydro | Innovation | Bush Stream hydro plant
2034 | 65.585 | Electricity generation capacity | MW | South Island | Hydro run of river | Hydro | Innovation | Clarence hydro: Waiau Diversions
2035 | 4.415 | Electricity generation capacity | MW | South Island | Hydro run of river | Hydro | Innovation | Clarence hydro: Waiau Diversions
2037 | 97.061 | Electricity generation capacity | MW | South Island | Hydro run of river | Hydro | Innovation | Clarence hydro: 54
2038 | 88.201 | Electricity generation capacity | MW | South Island | Hydro run of river | Hydro | Innovation | Clarence hydro: 54
2039 | 84.738 | Electricity generation capacity | MW | South Island | Hydro run of river | Hydro | Innovation | Clarence hydro: 54
2035 | 184.571 | Electricity generation capacity | MW | South Island | Hydro run of river | Hydro | Innovation | Clarence hydro: Conway
2036 | 69.812 | Electricity generation capacity | MW | South Island | Hydro run of river | Hydro | Innovation | Clarence hydro: Conway
2037 | 45.617 | Electricity generation capacity | MW | South Island | Hydro run of river | Hydro | Innovation | Clarence hydro: Conway
2028 | 22.768 | Electricity generation capacity | MW | South Island | Hydro run of river | Hydro | Innovation | Clutha River - Beaumont Expansion
2029 | 162.232 | Electricity generation capacity | MW | South Island | Hydro run of river | Hydro | Innovation | Clutha River - Beaumont Expansion
2032 | 17 | Electricity generation capacity | MW | South Island | Hydro peaking | Hydro | Innovation | Hāwea Gates hydro plant
2028 | 35 | Electricity generation capacity | MW | South Island | Hydro peaking | Hydro | Innovation | Lake Pūkaki hydro plant
2033 | 40 | Electricity generation capacity | MW | South Island | Hydro run of river | Hydro | Innovation | Mātakitaki River generic hydro plant
2035 | 35 | Electricity generation capacity | MW | South Island | Hydro run of river | Hydro | Innovation | Potts River hydro
2031 | 50 | Electricity generation capacity | MW | South Island | Hydro run of river | Hydro | Innovation | Taramakau
2029 | 17.026 | Electricity generation capacity | MW | South Island | Hydro run of river | Hydro | Innovation | Wairau Hydro Expansion
2030 | 54.974 | Electricity generation capacity | MW | South Island | Hydro run of river | Hydro | Innovation | Wairau Hydro Expansion
2034 | 30 | Electricity generation capacity | MW | South Island | Hydro run of river | Hydro | Innovation | Whitcombe River
2044 | 50 | Electricity generation capacity | MW | South Island | Solar | Solar | Innovation | Brookside solar farm
2034 | 175 | Electricity generation capacity | MW | North Island | Solar | Solar | Innovation | Greytown Solar Farm (FNSF)
2038 | 240.431 | Electricity generation capacity | MW | South Island | Solar | Solar | Innovation | Ohau A solar plant
2039 | 37.569 | Electricity generation capacity | MW | South Island | Solar | Solar | Innovation | Ohau A solar plant
2046 | 130 | Electricity generation capacity | MW | South Island | Solar | Solar | Innovation | Tasman District solar farm
2033 | 121.559 | Electricity generation capacity | MW | North Island | Solar | Solar | Innovation | Glorit solar farm
2034 | 38.441 | Electricity generation capacity | MW | North Island | Solar | Solar | Innovation | Glorit solar farm
2035 | 40.274 | Electricity generation capacity | MW | North Island | Solar | Solar | Innovation | Helensville solar farm
2036 | 12.726 | Electricity generation capacity | MW | North Island | Solar | Solar | Innovation | Helensville solar farm
2044 | 35.578 | Electricity generation capacity | MW | North Island | Solar | Solar | Innovation | Hawke's Bay Airport solar farm
2045 | 4.422 | Electricity generation capacity | MW | North Island | Solar | Solar | Innovation | Hawke's Bay Airport solar farm
2037 | 70 | Electricity generation capacity | MW | North Island | Solar | Solar | Innovation | Kaipara solar farm
2033 | 150 | Electricity generation capacity | MW | South Island | Solar | Solar | Innovation | Kōwhai Park solar farm
2024 | 63 | Electricity generation capacity | MW | South Island | Solar | Solar | Innovation | Lauriston solar farm
2033 | 69 | Electricity generation capacity | MW | North Island | Solar | Solar | Innovation | Lodestone Dargaville
2037 | 30 | Electricity generation capacity | MW | North Island | Solar | Solar | Innovation | Lodestone Te Herenga o Te Rā solar farm
2039 | 31 | Electricity generation capacity | MW | North Island | Solar | Solar | Innovation | Lodestone Whitianga
2030 | 300 | Electricity generation capacity | MW | South Island | Solar | Solar | Innovation | Maniototo solar farm
2033 | 95 | Electricity generation capacity | MW | North Island | Solar | Solar | Innovation | Marton Solar Farm (Energy Farms Ltd)
2028 | 100 | Electricity generation capacity | MW | North Island | Solar | Solar | Innovation | Masterton Solar Farm (NZ Clearn Energy)
2024 | 70 | Electricity generation capacity | MW | North Island | Solar | Solar | Innovation | Ongaonga solar farm (Sky Solar)
2028 | 100 | Electricity generation capacity | MW | North Island | Solar | Solar | Innovation | Ongaonga solar (Helios)
2042 | 75 | Electricity generation capacity | MW | North Island | Solar | Solar | Innovation | Ōpunake solar farm (Harmony Energy)
2025 | 80 | Electricity generation capacity | MW | North Island | Solar | Solar | Innovation | Ōpunake solar farm (Energy Farms Ltd)
2042 | 47.471 | Electricity generation capacity | MW | North Island | Solar | Solar | Innovation | Rangiriri solar farm
2043 | 82.529 | Electricity generation capacity | MW | North Island | Solar | Solar | Innovation | Rangiriri solar farm
2024 | 150 | Electricity generation capacity | MW | North Island | Solar | Solar | Innovation | Rangitāiki solar (Stage 1)
2026 | 150 | Electricity generation capacity | MW | North Island | Solar | Solar | Innovation | Rangitāiki solar (Stage 2)
2027 | 100 | Electricity generation capacity | MW | North Island | Solar | Solar | Innovation | Rangitāiki solar (Stage 3)
2044 | 120 | Electricity generation capacity | MW | North Island | Solar | Solar | Innovation | Ruakākā solar farm
2036 | 147 | Electricity generation capacity | MW | North Island | Solar | Solar | Innovation | Tauhei solar farm
2030 | 175.423 | Electricity generation capacity | MW | South Island | Solar | Solar | Innovation | The Point solar farm
2031 | 228.502 | Electricity generation capacity | MW | South Island | Solar | Solar | Innovation | The Point solar farm
2033 | 16.075 | Electricity generation capacity | MW | South Island | Solar | Solar | Innovation | The Point solar farm
2024 | 24 | Electricity generation capacity | MW | North Island | Solar | Solar | Innovation | Twin Rivers solar farm
2041 | 3.447 | Electricity generation capacity | MW | North Island | Solar | Solar | Innovation | Warenga solar farm
2042 | 176.553 | Electricity generation capacity | MW | North Island | Solar | Solar | Innovation | Warenga solar farm
2041 | 144 | Electricity generation capacity | MW | South Island | Solar | Solar | Innovation | Waipara solar farm
2031 | 76 | Electricity generation capacity | MW | North Island | Solar | Solar | Innovation | Wellsford solar farm
2046 | 17.596 | Electricity generation capacity | MW | South Island | Solar | Solar | Innovation | Generic solar (200MW+): 2
2047 | 141.955 | Electricity generation capacity | MW | South Island | Solar | Solar | Innovation | Generic solar (200MW+): 2
2048 | 40.449 | Electricity generation capacity | MW | South Island | Solar | Solar | Innovation | Generic solar (200MW+): 2
2045 | 177.934 | Electricity generation capacity | MW | South Island | Solar | Solar | Innovation | Generic solar (200MW+): 3
2046 | 22.066 | Electricity generation capacity | MW | South Island | Solar | Solar | Innovation | Generic solar (200MW+): 3
2048 | 86.555 | Electricity generation capacity | MW | South Island | Solar | Solar | Innovation | Generic solar (200MW+): 69
2049 | 66.957 | Electricity generation capacity | MW | South Island | Solar | Solar | Innovation | Generic solar (200MW+): 69
2043 | 197.388 | Electricity generation capacity | MW | North Island | Solar | Solar | Innovation | Generic solar (200MW+): 7
2044 | 2.612 | Electricity generation capacity | MW | North Island | Solar | Solar | Innovation | Generic solar (200MW+): 7
2032 | 102.457 | Electricity generation capacity | MW | North Island | Open cycle gas turbine | Natural gas | Innovation | Waikato Power Plant
2034 | 20.002 | Electricity generation capacity | MW | North Island | Open cycle gas turbine | Natural gas | Innovation | Waikato Power Plant
2035 | 34.518 | Electricity generation capacity | MW | North Island | Open cycle gas turbine | Natural gas | Innovation | Waikato Power Plant
2027 | 270.122 | Electricity generation capacity | MW | North Island | Wind | Wind | Innovation | Castle Hill wind farm
2028 | 29.878 | Electricity generation capacity | MW | North Island | Wind | Wind | Innovation | Castle Hill wind farm
2028 | 100 | Electricity generation capacity | MW | North Island | Wind | Wind | Innovation | Generic wind #13
2050 | 13.7 | Electricity generation capacity | MW | North Island | Wind | Wind | Innovation | Hapuakohe Wind Farm
2024 | 176 | Electricity generation capacity | MW | North Island | Wind | Wind | Innovation | Harapaki wind farm
2041 | 35 | Electricity generation capacity | MW | South Island | Wind | Wind | Innovation | Jericho Wind Farm
2025 | 100 | Electricity generation capacity | MW | North Island | Wind | Wind | Innovation | Kaimai wind farm
2033 | 19.812 | Electricity generation capacity | MW | South Island | Wind | Wind | Innovation | Kaiwera Downs wind (Stage 2)
2039 | 17.392 | Electricity generation capacity | MW | South Island | Wind | Wind | Innovation | Kaiwera Downs wind (Stage 2)
2040 | 117.796 | Electricity generation capacity | MW | South Island | Wind | Wind | Innovation | Kaiwera Downs wind (Stage 2)
2026 | 192.097 | Electricity generation capacity | MW | North Island | Wind | Wind | Innovation | Manawatū Wind (Meridian)
2027 | 7.903 | Electricity generation capacity | MW | North Island | Wind | Wind | Innovation | Manawatū Wind (Meridian)
2025 | 50 | Electricity generation capacity | MW | North Island | Wind | Wind | Innovation | Pahiatua Wind Farm
2050 | 14.377 | Electricity generation capacity | MW | South Island | Wind | Wind | Innovation | Project Hurunui Wind Farm
2031 | 228 | Electricity generation capacity | MW | North Island | Wind | Wind | Innovation | Puketoi wind farm
2041 | 6.157 | Electricity generation capacity | MW | South Island | Wind | Wind | Innovation | Southland Wind Farm
2042 | 79.18 | Electricity generation capacity | MW | South Island | Wind | Wind | Innovation | Southland Wind Farm
2043 | 69.505 | Electricity generation capacity | MW | South Island | Wind | Wind | Innovation | Southland Wind Farm
2044 | 56.659 | Electricity generation capacity | MW | South Island | Wind | Wind | Innovation | Southland Wind Farm
2045 | 50.798 | Electricity generation capacity | MW | South Island | Wind | Wind | Innovation | Southland Wind Farm
2046 | 37.701 | Electricity generation capacity | MW | South Island | Wind | Wind | Innovation | Southland Wind Farm
2026 | 300 | Electricity generation capacity | MW | North Island | Wind | Wind | Innovation | Taranaki Wind (Meridian)
2027 | 38 | Electricity generation capacity | MW | North Island | Wind | Wind | Innovation | Te Rere Hau (Expansion)
2044 | 124.5 | Electricity generation capacity | MW | North Island | Wind | Wind | Innovation | Te Rere Hau (Repower)
2035 | 108.157 | Electricity generation capacity | MW | North Island | Wind | Wind | Innovation | Generic Wind #18
2036 | 111.027 | Electricity generation capacity | MW | North Island | Wind | Wind | Innovation | Generic Wind #18
2037 | 80.816 | Electricity generation capacity | MW | North Island | Wind | Wind | Innovation | Generic Wind #18
2028 | 50 | Electricity generation capacity | MW | South Island | Wind | Wind | Innovation | Generic Wind #21
2029 | 65.088 | Electricity generation capacity | MW | North Island | Wind | Wind | Innovation | Generic Wind #24
2030 | 234.912 | Electricity generation capacity | MW | North Island | Wind | Wind | Innovation | Generic Wind #24
2037 | 6.639 | Electricity generation capacity | MW | North Island | Wind | Wind | Innovation | Generic Wind #25
2038 | 93.361 | Electricity generation capacity | MW | North Island | Wind | Wind | Innovation | Generic Wind #25
2033 | 29.878 | Electricity generation capacity | MW | North Island | Wind | Wind | Innovation | Generic Wind #29
2034 | 120.122 | Electricity generation capacity | MW | North Island | Wind | Wind | Innovation | Generic Wind #29
2031 | 44.875 | Electricity generation capacity | MW | North Island | Wind | Wind | Innovation | Generic Wind #30
2033 | 205.125 | Electricity generation capacity | MW | North Island | Wind | Wind | Innovation | Generic Wind #30
2028 | 5.842 | Electricity generation capacity | MW | North Island | Wind | Wind | Innovation | Generic Wind #32
2029 | 44.158 | Electricity generation capacity | MW | North Island | Wind | Wind | Innovation | Generic Wind #32
2035 | 100 | Electricity generation capacity | MW | North Island | Wind | Wind | Innovation | Generic Wind #33
2039 | 19.218 | Electricity generation capacity | MW | North Island | Wind | Wind | Innovation | Generic Wind #37
2046 | 11.257 | Electricity generation capacity | MW | North Island | Wind | Wind | Innovation | Generic Wind #37
2047 | 32.715 | Electricity generation capacity | MW | North Island | Wind | Wind | Innovation | Generic Wind #37
2048 | 11.81 | Electricity generation capacity | MW | North Island | Wind | Wind | Innovation | Generic Wind #37
2028 | 31.662 | Electricity generation capacity | MW | South Island | Wind | Wind | Innovation | Generic Wind #43
2030 | 22.576 | Electricity generation capacity | MW | South Island | Wind | Wind | Innovation | Generic Wind #43
2031 | 95.762 | Electricity generation capacity | MW | South Island | Wind | Wind | Innovation | Generic Wind #43
2047 | 18.772 | Electricity generation capacity | MW | South Island | Wind | Wind | Innovation | Generic Wind #49
2048 | 35.581 | Electricity generation capacity | MW | South Island | Wind | Wind | Innovation | Generic Wind #49
2049 | 34.253 | Electricity generation capacity | MW | South Island | Wind | Wind | Innovation | Generic Wind #49
2050 | 11.394 | Electricity generation capacity | MW | South Island | Wind | Wind | Innovation | Generic Wind #49
2034 | 68.36 | Electricity generation capacity | MW | North Island | Wind | Wind | Innovation | Generic Wind #55
2035 | 81.64 | Electricity generation capacity | MW | North Island | Wind | Wind | Innovation | Generic Wind #55
2028 | 75 | Electricity generation capacity | MW | South Island | Wind | Wind | Innovation | Generic Wind #62
2027 | 100 | Electricity generation capacity | MW | North Island | Wind | Wind | Innovation | Generic Wind #75
2039 | 42.887 | Electricity generation capacity | MW | North Island | Wind | Wind | Innovation | Generic Wind #76
2050 | 82.113 | Electricity generation capacity | MW | North Island | Wind | Wind | Innovation | Generic Wind #76
2031 | 37.542 | Electricity generation capacity | MW | South Island | Wind | Wind | Innovation | Generic Wind #80
2033 | 162.458 | Electricity generation capacity | MW | South Island | Wind | Wind | Innovation | Generic Wind #80
2032 | 240 | Electricity generation capacity | MW | North Island | Wood | Wood | Innovation | Huntly Unit 1 (Wood)
2032 | 240 | Electricity generation capacity | MW | North Island | Wood | Wood | Innovation | Huntly Unit 2 (Wood)
2030 | 40 | Electricity generation capacity | MW | North Island | Demand side response | Demand side response | Environmental | Demand Side Response: Auckland 1
2029 | 33.236 | Electricity generation capacity | MW | North Island | Demand side response | Demand side response | Environmental | Demand Side Response: Auckland 2
2030 | 6.764 | Electricity generation capacity | MW | North Island | Demand side response | Demand side response | Environmental | Demand Side Response: Auckland 2
2030 | 3.224 | Electricity generation capacity | MW | North Island | Demand side response | Demand side response | Environmental | Demand Side Response: Bay of Plenty 1
2031 | 11.176 | Electricity generation capacity | MW | North Island | Demand side response | Demand side response | Environmental | Demand Side Response: Bay of Plenty 1
2030 | 14.4 | Electricity generation capacity | MW | North Island | Demand side response | Demand side response | Environmental | Demand Side Response: Bay of Plenty 2
2031 | 9.6 | Electricity generation capacity | MW | North Island | Demand side response | Demand side response | Environmental | Demand Side Response: Tararua 1
2033 | 9.6 | Electricity generation capacity | MW | North Island | Demand side response | Demand side response | Environmental | Demand Side Response: Tararua 2
2033 | 22.4 | Electricity generation capacity | MW | South Island | Demand side response | Demand side response | Environmental | Demand Side Response: Christchurch 1
2033 | 12.26 | Electricity generation capacity | MW | South Island | Demand side response | Demand side response | Environmental | Demand Side Response: Christchurch 2
2034 | 10.14 | Electricity generation capacity | MW | South Island | Demand side response | Demand side response | Environmental | Demand Side Response: Christchurch 2
2031 | 8 | Electricity generation capacity | MW | North Island | Demand side response | Demand side response | Environmental | Demand Side Response: Hawke's Bay 1
2031 | 8 | Electricity generation capacity | MW | North Island | Demand side response | Demand side response | Environmental | Demand Side Response: Hawke's Bay 2
2031 | 5.6 | Electricity generation capacity | MW | South Island | Demand side response | Demand side response | Environmental | Demand Side Response: Nelson/Marlborough 1
2035 | 5.6 | Electricity generation capacity | MW | South Island | Demand side response | Demand side response | Environmental | Demand Side Response: Nelson/Marlborough 2
2029 | 6.4 | Electricity generation capacity | MW | North Island | Demand side response | Demand side response | Environmental | Demand Side Response: North Shore 1
2029 | 6.4 | Electricity generation capacity | MW | North Island | Demand side response | Demand side response | Environmental | Demand Side Response: North Shore 2
2029 | 8 | Electricity generation capacity | MW | North Island | Demand side response | Demand side response | Environmental | Demand Side Response: Northland 1
2029 | 8 | Electricity generation capacity | MW | North Island | Demand side response | Demand side response | Environmental | Demand Side Response: Northland 2
2031 | 8 | Electricity generation capacity | MW | South Island | Demand side response | Demand side response | Environmental | Demand Side Response: Otago 1
2031 | 8 | Electricity generation capacity | MW | South Island | Demand side response | Demand side response | Environmental | Demand Side Response: Otago 2
2031 | 4.8 | Electricity generation capacity | MW | South Island | Demand side response | Demand side response | Environmental | Demand Side Response: Southland 1
2031 | 4.8 | Electricity generation capacity | MW | South Island | Demand side response | Demand side response | Environmental | Demand Side Response: Southland 2
2031 | 4 | Electricity generation capacity | MW | North Island | Demand side response | Demand side response | Environmental | Demand Side Response: Taranaki 1
2033 | 4 | Electricity generation capacity | MW | North Island | Demand side response | Demand side response | Environmental | Demand Side Response: Taranaki 2
2025 | 185 | Electricity generation capacity | MW | South Island | Demand side response | Demand side response | Environmental | Demand Side Response: Tiwai NZ Aluminium Smelter
2030 | 16.8 | Electricity generation capacity | MW | North Island | Demand side response | Demand side response | Environmental | Demand Side Response: Waikato 1
2030 | 16.8 | Electricity generation capacity | MW | North Island | Demand side response | Demand side response | Environmental | Demand Side Response: Waikato 2
2029 | 15.2 | Electricity generation capacity | MW | North Island | Demand side response | Demand side response | Environmental | Demand Side Response: Wellington 1
2034 | 15.2 | Electricity generation capacity | MW | North Island | Demand side response | Demand side response | Environmental | Demand Side Response: Wellington 2
2032 | 15.661 | Electricity generation capacity | MW | North Island | Natural gas fired OCGT peaker | Natural gas | Environmental | Generic OCGT peaker: 1 (Huntly)
2035 | 84.339 | Electricity generation capacity | MW | North Island | Natural gas fired OCGT peaker | Natural gas | Environmental | Generic OCGT peaker: 1 (Huntly)
2036 | 18.779 | Electricity generation capacity | MW | North Island | Natural gas fired OCGT peaker | Natural gas | Environmental | Generic OCGT peaker: 2 (Stratford)
2037 | 20.352 | Electricity generation capacity | MW | North Island | Natural gas fired OCGT peaker | Natural gas | Environmental | Generic OCGT peaker: 2 (Stratford)
2028 | 63.236 | Electricity generation capacity | MW | North Island | Natural gas fired OCGT peaker | Natural gas | Environmental | Generic OCGT peaker: 3 (Otahuhu)
2029 | 36.764 | Electricity generation capacity | MW | North Island | Natural gas fired OCGT peaker | Natural gas | Environmental | Generic OCGT peaker: 3 (Otahuhu)
2027 | 9.794 | Electricity generation capacity | MW | North Island | Natural gas fired OCGT peaker | Natural gas | Environmental | Generic OCGT peaker: 4 (Southdown)
2029 | 38.489 | Electricity generation capacity | MW | North Island | Natural gas fired OCGT peaker | Natural gas | Environmental | Generic OCGT peaker: 4 (Southdown)
2032 | 51.718 | Electricity generation capacity | MW | North Island | Natural gas fired OCGT peaker | Natural gas | Environmental | Generic OCGT peaker: 4 (Southdown)
2032 | 100 | Electricity generation capacity | MW | North Island | Natural gas fired OCGT peaker | Natural gas | Environmental | Generic OCGT peaker: 5 (Marsden)
2032 | 73.973 | Electricity generation capacity | MW | North Island | Natural gas fired OCGT peaker | Natural gas | Environmental | Generic OCGT peaker: 6 (Huntly)
2036 | 26.027 | Electricity generation capacity | MW | North Island | Natural gas fired OCGT peaker | Natural gas | Environmental | Generic OCGT peaker: 6 (Huntly)
2035 | 100 | Electricity generation capacity | MW | North Island | Natural gas fired OCGT peaker | Natural gas | Environmental | Generic OCGT peaker: 7 (Otahuhu)
2030 | 10 | Electricity generation capacity | MW | South Island | Biogas | Biogas | Environmental | Generic Reciprocating Biogas: 1 (Halfway Bush)
2035 | 10 | Electricity generation capacity | MW | South Island | Biogas | Biogas | Environmental | Generic Reciprocating Biogas: 2 (Christchurch)
2029 | 46 | Electricity generation capacity | MW | North Island | Geothermal | Geothermal | Environmental | Ngātamariki expansion
2039 | 23.729 | Electricity generation capacity | MW | North Island | Geothermal | Geothermal | Environmental | Ngāwhā Stage 4 (OEC5)
2033 | 4.797 | Electricity generation capacity | MW | North Island | Geothermal | Geothermal | Environmental | Kawerau (TOPP2)
2034 | 35.943 | Electricity generation capacity | MW | North Island | Geothermal | Geothermal | Environmental | Kawerau (TOPP2)
2035 | 8.259 | Electricity generation capacity | MW | North Island | Geothermal | Geothermal | Environmental | Kawerau (TOPP2)
2035 | 35 | Electricity generation capacity | MW | North Island | Geothermal | Geothermal | Environmental | Tāheke Geothermal Project
2024 | 152 | Electricity generation capacity | MW | North Island | Geothermal | Geothermal | Environmental | Tauhara Stage 1
2030 | 22 | Electricity generation capacity | MW | North Island | Geothermal | Geothermal | Environmental | Tauhara Stage 1 expansion
2024 | 51.4 | Electricity generation capacity | MW | North Island | Geothermal | Geothermal | Environmental | Te Huka Unit 3
2032 | 180 | Electricity generation capacity | MW | North Island | Geothermal | Geothermal | Environmental | Te Mihi (expansion)
2032 | 40 | Electricity generation capacity | MW | North Island | Geothermal | Geothermal | Environmental | Wairākei C & D
2037 | 25 | Electricity generation capacity | MW | North Island | Geothermal | Geothermal | Environmental | Mangakino generic geothermal
2038 | 25 | Electricity generation capacity | MW | North Island | Geothermal | Geothermal | Environmental | Reporoa: Stage 1
2041 | 25 | Electricity generation capacity | MW | North Island | Geothermal | Geothermal | Environmental | Reporoa: Stage 2
2040 | 1.979 | Electricity generation capacity | MW | North Island | Geothermal | Geothermal | Environmental | Tāheke: Stage 2
2041 | 23.021 | Electricity generation capacity | MW | North Island | Geothermal | Geothermal | Environmental | Tāheke: Stage 2
2050 | 25 | Electricity generation capacity | MW | North Island | Geothermal | Geothermal | Environmental | Tāheke: Stage 3
2031 | 76 | Electricity generation capacity | MW | North Island | Geothermal | Geothermal | Environmental | Tauhara expansion: Stage 2
2036 | 30 | Electricity generation capacity | MW | North Island | Geothermal | Geothermal | Environmental | Tauhara expansion: Stage 3
2032 | 28.296 | Electricity generation capacity | MW | North Island | Geothermal | Geothermal | Environmental | Tikitere (Stage 1)
2033 | 21.704 | Electricity generation capacity | MW | North Island | Geothermal | Geothermal | Environmental | Tikitere (Stage 1)
2040 | 100 | Electricity generation capacity | MW | North Island | Geothermal | Geothermal | Environmental | Tokaanu Geothermal (Stage 2)
2031 | 17.064 | Electricity generation capacity | MW | South Island | Hydro peaking | Hydro | Environmental | Arnold Valley hydro
2033 | 28.936 | Electricity generation capacity | MW | South Island | Hydro peaking | Hydro | Environmental | Arnold Valley hydro
2038 | 30 | Electricity generation capacity | MW | South Island | Hydro run of river | Hydro | Environmental | Bush Stream hydro plant
2036 | 32.93 | Electricity generation capacity | MW | South Island | Hydro run of river | Hydro | Environmental | Clarence hydro: Waiau Diversions
2037 | 37.07 | Electricity generation capacity | MW | South Island | Hydro run of river | Hydro | Environmental | Clarence hydro: Waiau Diversions
2038 | 41.075 | Electricity generation capacity | MW | South Island | Hydro run of river | Hydro | Environmental | Clarence hydro: Conway
2039 | 49.84 | Electricity generation capacity | MW | South Island | Hydro run of river | Hydro | Environmental | Clarence hydro: Conway
2041 | 15.187 | Electricity generation capacity | MW | South Island | Hydro run of river | Hydro | Environmental | Clarence hydro: Conway
2042 | 20.025 | Electricity generation capacity | MW | South Island | Hydro run of river | Hydro | Environmental | Clarence hydro: Conway
2029 | 28.886 | Electricity generation capacity | MW | South Island | Hydro run of river | Hydro | Environmental | Clutha River - Beaumont Expansion
2030 | 110.079 | Electricity generation capacity | MW | South Island | Hydro run of river | Hydro | Environmental | Clutha River - Beaumont Expansion
2031 | 46.036 | Electricity generation capacity | MW | South Island | Hydro run of river | Hydro | Environmental | Clutha River - Beaumont Expansion
2032 | 17 | Electricity generation capacity | MW | South Island | Hydro peaking | Hydro | Environmental | Hāwea Gates hydro plant
2029 | 35 | Electricity generation capacity | MW | South Island | Hydro peaking | Hydro | Environmental | Lake Pūkaki hydro plant
2035 | 40 | Electricity generation capacity | MW | South Island | Hydro run of river | Hydro | Environmental | Mātakitaki River generic hydro plant
2035 | 7.177 | Electricity generation capacity | MW | South Island | Hydro run of river | Hydro | Environmental | Ngākawau hydro scheme
2036 | 16.823 | Electricity generation capacity | MW | South Island | Hydro run of river | Hydro | Environmental | Ngākawau hydro scheme
2037 | 32.634 | Electricity generation capacity | MW | South Island | Hydro run of river | Hydro | Environmental | Potts River hydro
2038 | 2.366 | Electricity generation capacity | MW | South Island | Hydro run of river | Hydro | Environmental | Potts River hydro
2035 | 50 | Electricity generation capacity | MW | South Island | Hydro run of river | Hydro | Environmental | Taramakau
2031 | 72 | Electricity generation capacity | MW | South Island | Hydro run of river | Hydro | Environmental | Wairau Hydro Expansion
2035 | 30 | Electricity generation capacity | MW | South Island | Hydro run of river | Hydro | Environmental | Whitcombe River
2039 | 50 | Electricity generation capacity | MW | South Island | Solar | Solar | Environmental | Brookside solar farm
2038 | 115 | Electricity generation capacity | MW | North Island | Solar | Solar | Environmental | Edgecumbe solar (Helios)
2035 | 111.802 | Electricity generation capacity | MW | North Island | Solar | Solar | Environmental | Greytown Solar Farm (FNSF)
2036 | 63.198 | Electricity generation capacity | MW | North Island | Solar | Solar | Environmental | Greytown Solar Farm (FNSF)
2037 | 178.978 | Electricity generation capacity | MW | South Island | Solar | Solar | Environmental | Ohau A solar plant
2038 | 99.022 | Electricity generation capacity | MW | South Island | Solar | Solar | Environmental | Ohau A solar plant
2043 | 130 | Electricity generation capacity | MW | South Island | Solar | Solar | Environmental | Tasman District solar farm
2034 | 160 | Electricity generation capacity | MW | North Island | Solar | Solar | Environmental | Glorit solar farm
2036 | 53 | Electricity generation capacity | MW | North Island | Solar | Solar | Environmental | Helensville solar farm
2043 | 40 | Electricity generation capacity | MW | North Island | Solar | Solar | Environmental | Hawke's Bay Airport solar farm
2036 | 61.282 | Electricity generation capacity | MW | North Island | Solar | Solar | Environmental | Kaipara solar farm
2037 | 8.718 | Electricity generation capacity | MW | North Island | Solar | Solar | Environmental | Kaipara solar farm
2035 | 150 | Electricity generation capacity | MW | South Island | Solar | Solar | Environmental | Kōwhai Park solar farm
2024 | 63 | Electricity generation capacity | MW | South Island | Solar | Solar | Environmental | Lauriston solar farm
2030 | 69 | Electricity generation capacity | MW | North Island | Solar | Solar | Environmental | Lodestone Dargaville
2035 | 30 | Electricity generation capacity | MW | North Island | Solar | Solar | Environmental | Lodestone Te Herenga o Te Rā solar farm
2036 | 31 | Electricity generation capacity | MW | North Island | Solar | Solar | Environmental | Lodestone Whitianga
2031 | 100.251 | Electricity generation capacity | MW | South Island | Solar | Solar | Environmental | Maniototo solar farm
2033 | 199.749 | Electricity generation capacity | MW | South Island | Solar | Solar | Environmental | Maniototo solar farm
2033 | 95 | Electricity generation capacity | MW | North Island | Solar | Solar | Environmental | Marton Solar Farm (Energy Farms Ltd)
2029 | 100 | Electricity generation capacity | MW | North Island | Solar | Solar | Environmental | Masterton Solar Farm (NZ Clearn Energy)
2049 | 42.562 | Electricity generation capacity | MW | North Island | Solar | Solar | Environmental | Moroa Road solar farm
2024 | 70 | Electricity generation capacity | MW | North Island | Solar | Solar | Environmental | Ongaonga solar farm (Sky Solar)
2029 | 100 | Electricity generation capacity | MW | North Island | Solar | Solar | Environmental | Ongaonga solar (Helios)
2039 | 75 | Electricity generation capacity | MW | North Island | Solar | Solar | Environmental | Ōpunake solar farm (Harmony Energy)
2025 | 12.093 | Electricity generation capacity | MW | North Island | Solar | Solar | Environmental | Ōpunake solar farm (Energy Farms Ltd)
2026 | 67.907 | Electricity generation capacity | MW | North Island | Solar | Solar | Environmental | Ōpunake solar farm (Energy Farms Ltd)
2037 | 130 | Electricity generation capacity | MW | North Island | Solar | Solar | Environmental | Rangiriri solar farm
2024 | 150 | Electricity generation capacity | MW | North Island | Solar | Solar | Environmental | Rangitāiki solar (Stage 1)
2026 | 150 | Electricity generation capacity | MW | North Island | Solar | Solar | Environmental | Rangitāiki solar (Stage 2)
2027 | 100 | Electricity generation capacity | MW | North Island | Solar | Solar | Environmental | Rangitāiki solar (Stage 3)
2042 | 120 | Electricity generation capacity | MW | North Island | Solar | Solar | Environmental | Ruakākā solar farm
2034 | 147 | Electricity generation capacity | MW | North Island | Solar | Solar | Environmental | Tauhei solar farm
2033 | 139.251 | Electricity generation capacity | MW | South Island | Solar | Solar | Environmental | The Point solar farm
2034 | 280.749 | Electricity generation capacity | MW | South Island | Solar | Solar | Environmental | The Point solar farm
2024 | 24 | Electricity generation capacity | MW | North Island | Solar | Solar | Environmental | Twin Rivers solar farm
2036 | 180 | Electricity generation capacity | MW | North Island | Solar | Solar | Environmental | Warenga solar farm
2041 | 100.55 | Electricity generation capacity | MW | South Island | Solar | Solar | Environmental | Waipara solar farm
2042 | 3.807 | Electricity generation capacity | MW | South Island | Solar | Solar | Environmental | Waipara solar farm
2043 | 39.644 | Electricity generation capacity | MW | South Island | Solar | Solar | Environmental | Waipara solar farm
2030 | 76 | Electricity generation capacity | MW | North Island | Solar | Solar | Environmental | Wellsford solar farm
2044 | 93.342 | Electricity generation capacity | MW | South Island | Solar | Solar | Environmental | Generic solar (200MW+): 2
2045 | 106.658 | Electricity generation capacity | MW | South Island | Solar | Solar | Environmental | Generic solar (200MW+): 2
2043 | 131.889 | Electricity generation capacity | MW | South Island | Solar | Solar | Environmental | Generic solar (200MW+): 3
2044 | 68.111 | Electricity generation capacity | MW | South Island | Solar | Solar | Environmental | Generic solar (200MW+): 3
2045 | 101.447 | Electricity generation capacity | MW | South Island | Solar | Solar | Environmental | Generic solar (200MW+): 69
2046 | 98.553 | Electricity generation capacity | MW | South Island | Solar | Solar | Environmental | Generic solar (200MW+): 69
2042 | 200 | Electricity generation capacity | MW | North Island | Solar | Solar | Environmental | Generic solar (200MW+): 7
2046 | 78.836 | Electricity generation capacity | MW | South Island | Solar | Solar | Environmental | Generic solar (200MW+): 87
2047 | 121.164 | Electricity generation capacity | MW | South Island | Solar | Solar | Environmental | Generic solar (200MW+): 87
2047 | 26.159 | Electricity generation capacity | MW | South Island | Solar | Solar | Environmental | Generic solar (200MW+): 88
2048 | 140.573 | Electricity generation capacity | MW | South Island | Solar | Solar | Environmental | Generic solar (200MW+): 88
2049 | 33.267 | Electricity generation capacity | MW | South Island | Solar | Solar | Environmental | Generic solar (200MW+): 88
2027 | 290.262 | Electricity generation capacity | MW | North Island | Wind | Wind | Environmental | Castle Hill wind farm
2028 | 9.738 | Electricity generation capacity | MW | North Island | Wind | Wind | Environmental | Castle Hill wind farm
2030 | 86.802 | Electricity generation capacity | MW | North Island | Wind | Wind | Environmental | Generic wind #13
2031 | 13.198 | Electricity generation capacity | MW | North Island | Wind | Wind | Environmental | Generic wind #13
2042 | 73.367 | Electricity generation capacity | MW | North Island | Wind | Wind | Environmental | Hapuakohe Wind Farm
2043 | 118.091 | Electricity generation capacity | MW | North Island | Wind | Wind | Environmental | Hapuakohe Wind Farm
2044 | 38.542 | Electricity generation capacity | MW | North Island | Wind | Wind | Environmental | Hapuakohe Wind Farm
2024 | 176 | Electricity generation capacity | MW | North Island | Wind | Wind | Environmental | Harapaki wind farm
2046 | 35 | Electricity generation capacity | MW | South Island | Wind | Wind | Environmental | Jericho Wind Farm
2025 | 100 | Electricity generation capacity | MW | North Island | Wind | Wind | Environmental | Kaimai wind farm
2036 | 73 | Electricity generation capacity | MW | North Island | Wind | Wind | Environmental | Kaiwaikawe
2029 | 12.778 | Electricity generation capacity | MW | South Island | Wind | Wind | Environmental | Kaiwera Downs wind (Stage 2)
2031 | 142.222 | Electricity generation capacity | MW | South Island | Wind | Wind | Environmental | Kaiwera Downs wind (Stage 2)
2028 | 200 | Electricity generation capacity | MW | North Island | Wind | Wind | Environmental | Manawatū Wind (Meridian)
2048 | 20.075 | Electricity generation capacity | MW | South Island | Wind | Wind | Environmental | Mount Cass wind farm
2049 | 47.051 | Electricity generation capacity | MW | South Island | Wind | Wind | Environmental | Mount Cass wind farm
2050 | 27.474 | Electricity generation capacity | MW | South Island | Wind | Wind | Environmental | Mount Cass wind farm
2026 | 50 | Electricity generation capacity | MW | North Island | Wind | Wind | Environmental | Pahiatua Wind Farm
2050 | 43.653 | Electricity generation capacity | MW | South Island | Wind | Wind | Environmental | Project Hurunui Wind Farm
2028 | 152.518 | Electricity generation capacity | MW | North Island | Wind | Wind | Environmental | Puketoi wind farm
2029 | 75.482 | Electricity generation capacity | MW | North Island | Wind | Wind | Environmental | Puketoi wind farm
2026 | 148.13 | Electricity generation capacity | MW | North Island | Wind | Wind | Environmental | Taranaki Wind (Meridian)
2027 | 151.87 | Electricity generation capacity | MW | North Island | Wind | Wind | Environmental | Taranaki Wind (Meridian)
2029 | 38 | Electricity generation capacity | MW | North Island | Wind | Wind | Environmental | Te Rere Hau (Expansion)
2044 | 124.5 | Electricity generation capacity | MW | North Island | Wind | Wind | Environmental | Te Rere Hau (Repower)
2034 | 103.653 | Electricity generation capacity | MW | North Island | Wind | Wind | Environmental | Generic Wind #18
2035 | 196.347 | Electricity generation capacity | MW | North Island | Wind | Wind | Environmental | Generic Wind #18
2044 | 9.896 | Electricity generation capacity | MW | North Island | Wind | Wind | Environmental | Generic Wind #20
2045 | 41.403 | Electricity generation capacity | MW | North Island | Wind | Wind | Environmental | Generic Wind #20
2046 | 14.669 | Electricity generation capacity | MW | North Island | Wind | Wind | Environmental | Generic Wind #20
2031 | 22.261 | Electricity generation capacity | MW | South Island | Wind | Wind | Environmental | Generic Wind #21
2033 | 27.739 | Electricity generation capacity | MW | South Island | Wind | Wind | Environmental | Generic Wind #21
2031 | 300 | Electricity generation capacity | MW | North Island | Wind | Wind | Environmental | Generic Wind #24
2036 | 58.32 | Electricity generation capacity | MW | North Island | Wind | Wind | Environmental | Generic Wind #25
2037 | 41.68 | Electricity generation capacity | MW | North Island | Wind | Wind | Environmental | Generic Wind #25
2033 | 150 | Electricity generation capacity | MW | North Island | Wind | Wind | Environmental | Generic Wind #29
2031 | 8.683 | Electricity generation capacity | MW | North Island | Wind | Wind | Environmental | Generic Wind #30
2033 | 241.317 | Electricity generation capacity | MW | North Island | Wind | Wind | Environmental | Generic Wind #30
2031 | 50 | Electricity generation capacity | MW | North Island | Wind | Wind | Environmental | Generic Wind #32
2034 | 100 | Electricity generation capacity | MW | North Island | Wind | Wind | Environmental | Generic Wind #33
2037 | 75 | Electricity generation capacity | MW | North Island | Wind | Wind | Environmental | Generic Wind #37
2041 | 35.624 | Electricity generation capacity | MW | North Island | Wind | Wind | Environmental | Generic Wind #41
2042 | 39.376 | Electricity generation capacity | MW | North Island | Wind | Wind | Environmental | Generic Wind #41
2032 | 13.352 | Electricity generation capacity | MW | South Island | Wind | Wind | Environmental | Generic Wind #43
2034 | 59.591 | Electricity generation capacity | MW | South Island | Wind | Wind | Environmental | Generic Wind #43
2036 | 55.944 | Electricity generation capacity | MW | South Island | Wind | Wind | Environmental | Generic Wind #43
2040 | 21.113 | Electricity generation capacity | MW | South Island | Wind | Wind | Environmental | Generic Wind #43
2047 | 58.735 | Electricity generation capacity | MW | South Island | Wind | Wind | Environmental | Generic Wind #49
2048 | 41.265 | Electricity generation capacity | MW | South Island | Wind | Wind | Environmental | Generic Wind #49
2035 | 129.473 | Electricity generation capacity | MW | North Island | Wind | Wind | Environmental | Generic Wind #55
2036 | 20.527 | Electricity generation capacity | MW | North Island | Wind | Wind | Environmental | Generic Wind #55
2038 | 70.83 | Electricity generation capacity | MW | North Island | Wind | Wind | Environmental | Generic Wind #57
2039 | 70.942 | Electricity generation capacity | MW | North Island | Wind | Wind | Environmental | Generic Wind #57
2040 | 58.228 | Electricity generation capacity | MW | North Island | Wind | Wind | Environmental | Generic Wind #57
2033 | 43.247 | Electricity generation capacity | MW | South Island | Wind | Wind | Environmental | Generic Wind #62
2034 | 31.753 | Electricity generation capacity | MW | South Island | Wind | Wind | Environmental | Generic Wind #62
2029 | 100 | Electricity generation capacity | MW | North Island | Wind | Wind | Environmental | Generic Wind #75
2037 | 57.397 | Electricity generation capacity | MW | North Island | Wind | Wind | Environmental | Generic Wind #76
2038 | 67.603 | Electricity generation capacity | MW | North Island | Wind | Wind | Environmental | Generic Wind #76
2040 | 88.627 | Electricity generation capacity | MW | South Island | Wind | Wind | Environmental | Generic Wind #80
2041 | 46.458 | Electricity generation capacity | MW | South Island | Wind | Wind | Environmental | Generic Wind #80
2043 | 11.766 | Electricity generation capacity | MW | South Island | Wind | Wind | Environmental | Generic Wind #80
2045 | 38 | Electricity generation capacity | MW | South Island | Wind | Wind | Environmental | Generic Wind #80
2046 | 15.149 | Electricity generation capacity | MW | South Island | Wind | Wind | Environmental | Generic Wind #80
2032 | 240 | Electricity generation capacity | MW | North Island | Wood | Wood | Environmental | Huntly Unit 1 (Wood)
2032 | 240 | Electricity generation capacity | MW | North Island | Wood | Wood | Environmental | Huntly Unit 2 (Wood)

## Electricity generation
TimePeriod | Scenario | Commodity | Variable | Unit | Status | Value
1990 | Constraint | Biogas | Electricity generation capacity | MW | Historical | 18.66
1990 | Environmental | Biogas | Electricity generation capacity | MW | Historical | 18.66
1990 | Growth | Biogas | Electricity generation capacity | MW | Historical | 18.66
1990 | Innovation | Biogas | Electricity generation capacity | MW | Historical | 18.66
1990 | Reference | Biogas | Electricity generation capacity | MW | Historical | 18.66
1990 | Constraint | Biogas | Electricity generation use | Gross PJ | Historical | 1.679
1990 | Environmental | Biogas | Electricity generation use | Gross PJ | Historical | 1.679
1990 | Growth | Biogas | Electricity generation use | Gross PJ | Historical | 1.679
1990 | Innovation | Biogas | Electricity generation use | Gross PJ | Historical | 1.679
1990 | Reference | Biogas | Electricity generation use | Gross PJ | Historical | 1.679
1990 | Constraint | Biogas | Net electricity generation | GWh | Historical | 130.77
1990 | Environmental | Biogas | Net electricity generation | GWh | Historical | 130.77
1990 | Growth | Biogas | Net electricity generation | GWh | Historical | 130.77
1990 | Innovation | Biogas | Net electricity generation | GWh | Historical | 130.77
1990 | Reference | Biogas | Net electricity generation | GWh | Historical | 130.77
1990 | Constraint | Coal | Electricity generation capacity | MW | Historical | 1210
1990 | Environmental | Coal | Electricity generation capacity | MW | Historical | 1210
1990 | Growth | Coal | Electricity generation capacity | MW | Historical | 1210
1990 | Innovation | Coal | Electricity generation capacity | MW | Historical | 1210
1990 | Reference | Coal | Electricity generation capacity | MW | Historical | 1210
1990 | Constraint | Coal | Electricity generation use | Gross PJ | Historical | 7.574
1990 | Environmental | Coal | Electricity generation use | Gross PJ | Historical | 7.574
1990 | Growth | Coal | Electricity generation use | Gross PJ | Historical | 7.574
1990 | Innovation | Coal | Electricity generation use | Gross PJ | Historical | 7.574
1990 | Reference | Coal | Electricity generation use | Gross PJ | Historical | 7.574
1990 | Constraint | Coal | Net electricity generation | GWh | Historical | 620.472
1990 | Environmental | Coal | Net electricity generation | GWh | Historical | 620.472
1990 | Growth | Coal | Net electricity generation | GWh | Historical | 620.472
1990 | Innovation | Coal | Net electricity generation | GWh | Historical | 620.472
1990 | Reference | Coal | Net electricity generation | GWh | Historical | 620.472
1990 | Constraint | Diesel | Electricity generation capacity | MW | Historical | 220
1990 | Environmental | Diesel | Electricity generation capacity | MW | Historical | 220
1990 | Growth | Diesel | Electricity generation capacity | MW | Historical | 220
1990 | Innovation | Diesel | Electricity generation capacity | MW | Historical | 220
1990 | Reference | Diesel | Electricity generation capacity | MW | Historical | 220
1990 | Constraint | Diesel | Electricity generation use | Gross PJ | Historical | 0.017
1990 | Environmental | Diesel | Electricity generation use | Gross PJ | Historical | 0.017
1990 | Growth | Diesel | Electricity generation use | Gross PJ | Historical | 0.017
1990 | Innovation | Diesel | Electricity generation use | Gross PJ | Historical | 0.017
1990 | Reference | Diesel | Electricity generation use | Gross PJ | Historical | 0.017
1990 | Constraint | Diesel | Net electricity generation | GWh | Historical | 1.285
1990 | Environmental | Diesel | Net electricity generation | GWh | Historical | 1.285
1990 | Growth | Diesel | Net electricity generation | GWh | Historical | 1.285
1990 | Innovation | Diesel | Net electricity generation | GWh | Historical | 1.285
1990 | Reference | Diesel | Net electricity generation | GWh | Historical | 1.285
1990 | Constraint | Fuel oil | Electricity generation capacity | MW | Historical | 490
1990 | Environmental | Fuel oil | Electricity generation capacity | MW | Historical | 490
1990 | Growth | Fuel oil | Electricity generation capacity | MW | Historical | 490
1990 | Innovation | Fuel oil | Electricity generation capacity | MW | Historical | 490
1990 | Reference | Fuel oil | Electricity generation capacity | MW | Historical | 490
1990 | Constraint | Fuel oil | Electricity generation use | Gross PJ | Historical | 0.128
1990 | Environmental | Fuel oil | Electricity generation use | Gross PJ | Historical | 0.128
1990 | Growth | Fuel oil | Electricity generation use | Gross PJ | Historical | 0.128
1990 | Innovation | Fuel oil | Electricity generation use | Gross PJ | Historical | 0.128
1990 | Reference | Fuel oil | Electricity generation use | Gross PJ | Historical | 0.128
1990 | Constraint | Fuel oil | Net electricity generation | GWh | Historical | 7.885
1990 | Environmental | Fuel oil | Net electricity generation | GWh | Historical | 7.885
1990 | Growth | Fuel oil | Net electricity generation | GWh | Historical | 7.885
1990 | Innovation | Fuel oil | Net electricity generation | GWh | Historical | 7.885
1990 | Reference | Fuel oil | Net electricity generation | GWh | Historical | 7.885
1990 | Constraint | Geothermal | Electricity generation capacity | MW | Historical | 269
1990 | Environmental | Geothermal | Electricity generation capacity | MW | Historical | 269
1990 | Growth | Geothermal | Electricity generation capacity | MW | Historical | 269
1990 | Innovation | Geothermal | Electricity generation capacity | MW | Historical | 269
1990 | Reference | Geothermal | Electricity generation capacity | MW | Historical | 269
1990 | Constraint | Geothermal | Electricity generation use | Gross PJ | Historical | 54.713
1990 | Environmental | Geothermal | Electricity generation use | Gross PJ | Historical | 54.713
1990 | Growth | Geothermal | Electricity generation use | Gross PJ | Historical | 54.713
1990 | Innovation | Geothermal | Electricity generation use | Gross PJ | Historical | 54.713
1990 | Reference | Geothermal | Electricity generation use | Gross PJ | Historical | 54.713
1990 | Constraint | Geothermal | Net electricity generation | GWh | Historical | 2010.9
1990 | Environmental | Geothermal | Net electricity generation | GWh | Historical | 2010.9
1990 | Growth | Geothermal | Net electricity generation | GWh | Historical | 2010.9
1990 | Innovation | Geothermal | Net electricity generation | GWh | Historical | 2010.9
1990 | Reference | Geothermal | Net electricity generation | GWh | Historical | 2010.9
1990 | Constraint | Hydro | Electricity generation capacity | MW | Historical | 4760.22
1990 | Environmental | Hydro | Electricity generation capacity | MW | Historical | 4760.22
1990 | Growth | Hydro | Electricity generation capacity | MW | Historical | 4760.22
1990 | Innovation | Hydro | Electricity generation capacity | MW | Historical | 4760.22
1990 | Reference | Hydro | Electricity generation capacity | MW | Historical | 4760.22
1990 | Constraint | Hydro | Electricity generation use | Gross PJ | Historical | 83.459
1990 | Environmental | Hydro | Electricity generation use | Gross PJ | Historical | 83.459
1990 | Growth | Hydro | Electricity generation use | Gross PJ | Historical | 83.459
1990 | Innovation | Hydro | Electricity generation use | Gross PJ | Historical | 83.459
1990 | Reference | Hydro | Electricity generation use | Gross PJ | Historical | 83.459
1990 | Constraint | Hydro | Net electricity generation | GWh | Historical | 22953.45
1990 | Environmental | Hydro | Net electricity generation | GWh | Historical | 22953.45
1990 | Growth | Hydro | Net electricity generation | GWh | Historical | 22953.45
1990 | Innovation | Hydro | Net electricity generation | GWh | Historical | 22953.45
1990 | Reference | Hydro | Net electricity generation | GWh | Historical | 22953.45
1990 | Constraint | Natural gas | Electricity generation capacity | MW | Historical | 913.5
1990 | Environmental | Natural gas | Electricity generation capacity | MW | Historical | 913.5
1990 | Growth | Natural gas | Electricity generation capacity | MW | Historical | 913.5
1990 | Innovation | Natural gas | Electricity generation capacity | MW | Historical | 913.5
1990 | Reference | Natural gas | Electricity generation capacity | MW | Historical | 913.5
1990 | Constraint | Natural gas | Electricity generation use | Gross PJ | Historical | 57.697
1990 | Environmental | Natural gas | Electricity generation use | Gross PJ | Historical | 57.697
1990 | Growth | Natural gas | Electricity generation use | Gross PJ | Historical | 57.697
1990 | Innovation | Natural gas | Electricity generation use | Gross PJ | Historical | 57.697
1990 | Reference | Natural gas | Electricity generation use | Gross PJ | Historical | 57.697
1990 | Constraint | Natural gas | Net electricity generation | GWh | Historical | 5335.529
1990 | Environmental | Natural gas | Net electricity generation | GWh | Historical | 5335.529
1990 | Growth | Natural gas | Net electricity generation | GWh | Historical | 5335.529
1990 | Innovation | Natural gas | Net electricity generation | GWh | Historical | 5335.529
1990 | Reference | Natural gas | Net electricity generation | GWh | Historical | 5335.529
1990 | Constraint | Solar | Electricity generation capacity | MW | Historical | 0
1990 | Environmental | Solar | Electricity generation capacity | MW | Historical | 0
1990 | Growth | Solar | Electricity generation capacity | MW | Historical | 0
1990 | Innovation | Solar | Electricity generation capacity | MW | Historical | 0
1990 | Reference | Solar | Electricity generation capacity | MW | Historical | 0
1990 | Constraint | Waste heat | Electricity generation capacity | MW | Historical | 19
1990 | Environmental | Waste heat | Electricity generation capacity | MW | Historical | 19
1990 | Growth | Waste heat | Electricity generation capacity | MW | Historical | 19
1990 | Innovation | Waste heat | Electricity generation capacity | MW | Historical | 19
1990 | Reference | Waste heat | Electricity generation capacity | MW | Historical | 19
1990 | Constraint | Waste heat | Electricity generation use | Gross PJ | Historical | 1.61
1990 | Environmental | Waste heat | Electricity generation use | Gross PJ | Historical | 1.61
1990 | Growth | Waste heat | Electricity generation use | Gross PJ | Historical | 1.61
1990 | Innovation | Waste heat | Electricity generation use | Gross PJ | Historical | 1.61
1990 | Reference | Waste heat | Electricity generation use | Gross PJ | Historical | 1.61
1990 | Constraint | Waste heat | Net electricity generation | GWh | Historical | 62.689
1990 | Environmental | Waste heat | Net electricity generation | GWh | Historical | 62.689
1990 | Growth | Waste heat | Net electricity generation | GWh | Historical | 62.689
1990 | Innovation | Waste heat | Net electricity generation | GWh | Historical | 62.689
1990 | Reference | Waste heat | Net electricity generation | GWh | Historical | 62.689
1990 | Constraint | Wind | Electricity generation capacity | MW | Historical | 0
1990 | Environmental | Wind | Electricity generation capacity | MW | Historical | 0
1990 | Growth | Wind | Electricity generation capacity | MW | Historical | 0
1990 | Innovation | Wind | Electricity generation capacity | MW | Historical | 0
1990 | Reference | Wind | Electricity generation capacity | MW | Historical | 0
1990 | Constraint | Wind | Electricity generation use | Gross PJ | Historical | 0
1990 | Environmental | Wind | Electricity generation use | Gross PJ | Historical | 0
1990 | Growth | Wind | Electricity generation use | Gross PJ | Historical | 0
1990 | Innovation | Wind | Electricity generation use | Gross PJ | Historical | 0
1990 | Reference | Wind | Electricity generation use | Gross PJ | Historical | 0
1990 | Constraint | Wind | Net electricity generation | GWh | Historical | 0
1990 | Environmental | Wind | Net electricity generation | GWh | Historical | 0
1990 | Growth | Wind | Net electricity generation | GWh | Historical | 0
1990 | Innovation | Wind | Net electricity generation | GWh | Historical | 0
1990 | Reference | Wind | Net electricity generation | GWh | Historical | 0
1990 | Constraint | Wood | Electricity generation capacity | MW | Historical | 57
1990 | Environmental | Wood | Electricity generation capacity | MW | Historical | 57
1990 | Growth | Wood | Electricity generation capacity | MW | Historical | 57
1990 | Innovation | Wood | Electricity generation capacity | MW | Historical | 57
1990 | Reference | Wood | Electricity generation capacity | MW | Historical | 57
1990 | Constraint | Wood | Electricity generation use | Gross PJ | Historical | 5.184
1990 | Environmental | Wood | Electricity generation use | Gross PJ | Historical | 5.184
1990 | Growth | Wood | Electricity generation use | Gross PJ | Historical | 5.184
1990 | Innovation | Wood | Electricity generation use | Gross PJ | Historical | 5.184
1990 | Reference | Wood | Electricity generation use | Gross PJ | Historical | 5.184
1990 | Constraint | Wood | Net electricity generation | GWh | Historical | 663.626
1990 | Environmental | Wood | Net electricity generation | GWh | Historical | 663.626
1990 | Growth | Wood | Net electricity generation | GWh | Historical | 663.626
1990 | Innovation | Wood | Net electricity generation | GWh | Historical | 663.626
1990 | Reference | Wood | Net electricity generation | GWh | Historical | 663.626
1991 | Constraint | Biogas | Electricity generation capacity | MW | Historical | 22.116
1991 | Environmental | Biogas | Electricity generation capacity | MW | Historical | 22.116
1991 | Growth | Biogas | Electricity generation capacity | MW | Historical | 22.116
1991 | Innovation | Biogas | Electricity generation capacity | MW | Historical | 22.116
1991 | Reference | Biogas | Electricity generation capacity | MW | Historical | 22.116
1991 | Constraint | Biogas | Electricity generation use | Gross PJ | Historical | 1.945
1991 | Environmental | Biogas | Electricity generation use | Gross PJ | Historical | 1.945
1991 | Growth | Biogas | Electricity generation use | Gross PJ | Historical | 1.945
1991 | Innovation | Biogas | Electricity generation use | Gross PJ | Historical | 1.945
1991 | Reference | Biogas | Electricity generation use | Gross PJ | Historical | 1.945
1991 | Constraint | Biogas | Net electricity generation | GWh | Historical | 151.47
1991 | Environmental | Biogas | Net electricity generation | GWh | Historical | 151.47
1991 | Growth | Biogas | Net electricity generation | GWh | Historical | 151.47
1991 | Innovation | Biogas | Net electricity generation | GWh | Historical | 151.47
1991 | Reference | Biogas | Net electricity generation | GWh | Historical | 151.47
1991 | Constraint | Coal | Electricity generation capacity | MW | Historical | 1000
1991 | Environmental | Coal | Electricity generation capacity | MW | Historical | 1000
1991 | Growth | Coal | Electricity generation capacity | MW | Historical | 1000
1991 | Innovation | Coal | Electricity generation capacity | MW | Historical | 1000
1991 | Reference | Coal | Electricity generation capacity | MW | Historical | 1000
1991 | Constraint | Coal | Electricity generation use | Gross PJ | Historical | 5.29
1991 | Environmental | Coal | Electricity generation use | Gross PJ | Historical | 5.29
1991 | Growth | Coal | Electricity generation use | Gross PJ | Historical | 5.29
1991 | Innovation | Coal | Electricity generation use | Gross PJ | Historical | 5.29
1991 | Reference | Coal | Electricity generation use | Gross PJ | Historical | 5.29
1991 | Constraint | Coal | Net electricity generation | GWh | Historical | 450.732
1991 | Environmental | Coal | Net electricity generation | GWh | Historical | 450.732
1991 | Growth | Coal | Net electricity generation | GWh | Historical | 450.732
1991 | Innovation | Coal | Net electricity generation | GWh | Historical | 450.732
1991 | Reference | Coal | Net electricity generation | GWh | Historical | 450.732
1991 | Constraint | Diesel | Electricity generation capacity | MW | Historical | 220
1991 | Environmental | Diesel | Electricity generation capacity | MW | Historical | 220
1991 | Growth | Diesel | Electricity generation capacity | MW | Historical | 220
1991 | Innovation | Diesel | Electricity generation capacity | MW | Historical | 220
1991 | Reference | Diesel | Electricity generation capacity | MW | Historical | 220
1991 | Constraint | Diesel | Electricity generation use | Gross PJ | Historical | 0.009
1991 | Environmental | Diesel | Electricity generation use | Gross PJ | Historical | 0.009
1991 | Growth | Diesel | Electricity generation use | Gross PJ | Historical | 0.009
1991 | Innovation | Diesel | Electricity generation use | Gross PJ | Historical | 0.009
1991 | Reference | Diesel | Electricity generation use | Gross PJ | Historical | 0.009
1991 | Constraint | Diesel | Net electricity generation | GWh | Historical | 0.707
1991 | Environmental | Diesel | Net electricity generation | GWh | Historical | 0.707
1991 | Growth | Diesel | Net electricity generation | GWh | Historical | 0.707
1991 | Innovation | Diesel | Net electricity generation | GWh | Historical | 0.707
1991 | Reference | Diesel | Net electricity generation | GWh | Historical | 0.707
1991 | Constraint | Fuel oil | Electricity generation capacity | MW | Historical | 490
1991 | Environmental | Fuel oil | Electricity generation capacity | MW | Historical | 490
1991 | Growth | Fuel oil | Electricity generation capacity | MW | Historical | 490
1991 | Innovation | Fuel oil | Electricity generation capacity | MW | Historical | 490
1991 | Reference | Fuel oil | Electricity generation capacity | MW | Historical | 490
1991 | Constraint | Fuel oil | Electricity generation use | Gross PJ | Historical | 0.299
1991 | Environmental | Fuel oil | Electricity generation use | Gross PJ | Historical | 0.299
1991 | Growth | Fuel oil | Electricity generation use | Gross PJ | Historical | 0.299
1991 | Innovation | Fuel oil | Electricity generation use | Gross PJ | Historical | 0.299
1991 | Reference | Fuel oil | Electricity generation use | Gross PJ | Historical | 0.299
1991 | Constraint | Fuel oil | Net electricity generation | GWh | Historical | 22.843
1991 | Environmental | Fuel oil | Net electricity generation | GWh | Historical | 22.843
1991 | Growth | Fuel oil | Net electricity generation | GWh | Historical | 22.843
1991 | Innovation | Fuel oil | Net electricity generation | GWh | Historical | 22.843
1991 | Reference | Fuel oil | Net electricity generation | GWh | Historical | 22.843
1991 | Constraint | Geothermal | Electricity generation capacity | MW | Historical | 269
1991 | Environmental | Geothermal | Electricity generation capacity | MW | Historical | 269
1991 | Growth | Geothermal | Electricity generation capacity | MW | Historical | 269
1991 | Innovation | Geothermal | Electricity generation capacity | MW | Historical | 269
1991 | Reference | Geothermal | Electricity generation capacity | MW | Historical | 269
1991 | Constraint | Geothermal | Electricity generation use | Gross PJ | Historical | 57.825
1991 | Environmental | Geothermal | Electricity generation use | Gross PJ | Historical | 57.825
1991 | Growth | Geothermal | Electricity generation use | Gross PJ | Historical | 57.825
1991 | Innovation | Geothermal | Electricity generation use | Gross PJ | Historical | 57.825
1991 | Reference | Geothermal | Electricity generation use | Gross PJ | Historical | 57.825
1991 | Constraint | Geothermal | Net electricity generation | GWh | Historical | 2158
1991 | Environmental | Geothermal | Net electricity generation | GWh | Historical | 2158
1991 | Growth | Geothermal | Net electricity generation | GWh | Historical | 2158
1991 | Innovation | Geothermal | Net electricity generation | GWh | Historical | 2158
1991 | Reference | Geothermal | Net electricity generation | GWh | Historical | 2158
1991 | Constraint | Hydro | Electricity generation capacity | MW | Historical | 4760.22
1991 | Environmental | Hydro | Electricity generation capacity | MW | Historical | 4760.22
1991 | Growth | Hydro | Electricity generation capacity | MW | Historical | 4760.22
1991 | Innovation | Hydro | Electricity generation capacity | MW | Historical | 4760.22
1991 | Reference | Hydro | Electricity generation capacity | MW | Historical | 4760.22
1991 | Constraint | Hydro | Electricity generation use | Gross PJ | Historical | 82.412
1991 | Environmental | Hydro | Electricity generation use | Gross PJ | Historical | 82.412
1991 | Growth | Hydro | Electricity generation use | Gross PJ | Historical | 82.412
1991 | Innovation | Hydro | Electricity generation use | Gross PJ | Historical | 82.412
1991 | Reference | Hydro | Electricity generation use | Gross PJ | Historical | 82.412
1991 | Constraint | Hydro | Net electricity generation | GWh | Historical | 22665.519
1991 | Environmental | Hydro | Net electricity generation | GWh | Historical | 22665.519
1991 | Growth | Hydro | Net electricity generation | GWh | Historical | 22665.519
1991 | Innovation | Hydro | Net electricity generation | GWh | Historical | 22665.519
1991 | Reference | Hydro | Net electricity generation | GWh | Historical | 22665.519
1991 | Constraint | Natural gas | Electricity generation capacity | MW | Historical | 913.5
1991 | Environmental | Natural gas | Electricity generation capacity | MW | Historical | 913.5
1991 | Growth | Natural gas | Electricity generation capacity | MW | Historical | 913.5
1991 | Innovation | Natural gas | Electricity generation capacity | MW | Historical | 913.5
1991 | Reference | Natural gas | Electricity generation capacity | MW | Historical | 913.5
1991 | Constraint | Natural gas | Electricity generation use | Gross PJ | Historical | 70.28
1991 | Environmental | Natural gas | Electricity generation use | Gross PJ | Historical | 70.28
1991 | Growth | Natural gas | Electricity generation use | Gross PJ | Historical | 70.28
1991 | Innovation | Natural gas | Electricity generation use | Gross PJ | Historical | 70.28
1991 | Reference | Natural gas | Electricity generation use | Gross PJ | Historical | 70.28
1991 | Constraint | Natural gas | Net electricity generation | GWh | Historical | 6561.403
1991 | Environmental | Natural gas | Net electricity generation | GWh | Historical | 6561.403
1991 | Growth | Natural gas | Net electricity generation | GWh | Historical | 6561.403
1991 | Innovation | Natural gas | Net electricity generation | GWh | Historical | 6561.403
1991 | Reference | Natural gas | Net electricity generation | GWh | Historical | 6561.403
1991 | Constraint | Solar | Electricity generation capacity | MW | Historical | 0
1991 | Environmental | Solar | Electricity generation capacity | MW | Historical | 0
1991 | Growth | Solar | Electricity generation capacity | MW | Historical | 0
1991 | Innovation | Solar | Electricity generation capacity | MW | Historical | 0
1991 | Reference | Solar | Electricity generation capacity | MW | Historical | 0
1991 | Constraint | Waste heat | Electricity generation capacity | MW | Historical | 19
1991 | Environmental | Waste heat | Electricity generation capacity | MW | Historical | 19
1991 | Growth | Waste heat | Electricity generation capacity | MW | Historical | 19
1991 | Innovation | Waste heat | Electricity generation capacity | MW | Historical | 19
1991 | Reference | Waste heat | Electricity generation capacity | MW | Historical | 19
1991 | Constraint | Waste heat | Electricity generation use | Gross PJ | Historical | 1.609
1991 | Environmental | Waste heat | Electricity generation use | Gross PJ | Historical | 1.609
1991 | Growth | Waste heat | Electricity generation use | Gross PJ | Historical | 1.609
1991 | Innovation | Waste heat | Electricity generation use | Gross PJ | Historical | 1.609
1991 | Reference | Waste heat | Electricity generation use | Gross PJ | Historical | 1.609
1991 | Constraint | Waste heat | Net electricity generation | GWh | Historical | 62.651
1991 | Environmental | Waste heat | Net electricity generation | GWh | Historical | 62.651
1991 | Growth | Waste heat | Net electricity generation | GWh | Historical | 62.651
1991 | Innovation | Waste heat | Net electricity generation | GWh | Historical | 62.651
1991 | Reference | Waste heat | Net electricity generation | GWh | Historical | 62.651
1991 | Constraint | Wind | Electricity generation capacity | MW | Historical | 0
1991 | Environmental | Wind | Electricity generation capacity | MW | Historical | 0
1991 | Growth | Wind | Electricity generation capacity | MW | Historical | 0
1991 | Innovation | Wind | Electricity generation capacity | MW | Historical | 0
1991 | Reference | Wind | Electricity generation capacity | MW | Historical | 0
1991 | Constraint | Wind | Electricity generation use | Gross PJ | Historical | 0
1991 | Environmental | Wind | Electricity generation use | Gross PJ | Historical | 0
1991 | Growth | Wind | Electricity generation use | Gross PJ | Historical | 0
1991 | Innovation | Wind | Electricity generation use | Gross PJ | Historical | 0
1991 | Reference | Wind | Electricity generation use | Gross PJ | Historical | 0
1991 | Constraint | Wind | Net electricity generation | GWh | Historical | 0
1991 | Environmental | Wind | Net electricity generation | GWh | Historical | 0
1991 | Growth | Wind | Net electricity generation | GWh | Historical | 0
1991 | Innovation | Wind | Net electricity generation | GWh | Historical | 0
1991 | Reference | Wind | Net electricity generation | GWh | Historical | 0
1991 | Constraint | Wood | Electricity generation capacity | MW | Historical | 57
1991 | Environmental | Wood | Electricity generation capacity | MW | Historical | 57
1991 | Growth | Wood | Electricity generation capacity | MW | Historical | 57
1991 | Innovation | Wood | Electricity generation capacity | MW | Historical | 57
1991 | Reference | Wood | Electricity generation capacity | MW | Historical | 57
1991 | Constraint | Wood | Electricity generation use | Gross PJ | Historical | 5.184
1991 | Environmental | Wood | Electricity generation use | Gross PJ | Historical | 5.184
1991 | Growth | Wood | Electricity generation use | Gross PJ | Historical | 5.184
1991 | Innovation | Wood | Electricity generation use | Gross PJ | Historical | 5.184
1991 | Reference | Wood | Electricity generation use | Gross PJ | Historical | 5.184
1991 | Constraint | Wood | Net electricity generation | GWh | Historical | 656.268
1991 | Environmental | Wood | Net electricity generation | GWh | Historical | 656.268
1991 | Growth | Wood | Net electricity generation | GWh | Historical | 656.268
1991 | Innovation | Wood | Net electricity generation | GWh | Historical | 656.268
1991 | Reference | Wood | Net electricity generation | GWh | Historical | 656.268
1992 | Constraint | Biogas | Electricity generation capacity | MW | Historical | 22.205
1992 | Environmental | Biogas | Electricity generation capacity | MW | Historical | 22.205
1992 | Growth | Biogas | Electricity generation capacity | MW | Historical | 22.205
1992 | Innovation | Biogas | Electricity generation capacity | MW | Historical | 22.205
1992 | Reference | Biogas | Electricity generation capacity | MW | Historical | 22.205
1992 | Constraint | Biogas | Electricity generation use | Gross PJ | Historical | 1.998
1992 | Environmental | Biogas | Electricity generation use | Gross PJ | Historical | 1.998
1992 | Growth | Biogas | Electricity generation use | Gross PJ | Historical | 1.998
1992 | Innovation | Biogas | Electricity generation use | Gross PJ | Historical | 1.998
1992 | Reference | Biogas | Electricity generation use | Gross PJ | Historical | 1.998
1992 | Constraint | Biogas | Net electricity generation | GWh | Historical | 155.61
1992 | Environmental | Biogas | Net electricity generation | GWh | Historical | 155.61
1992 | Growth | Biogas | Net electricity generation | GWh | Historical | 155.61
1992 | Innovation | Biogas | Net electricity generation | GWh | Historical | 155.61
1992 | Reference | Biogas | Net electricity generation | GWh | Historical | 155.61
1992 | Constraint | Coal | Electricity generation capacity | MW | Historical | 1000
1992 | Environmental | Coal | Electricity generation capacity | MW | Historical | 1000
1992 | Growth | Coal | Electricity generation capacity | MW | Historical | 1000
1992 | Innovation | Coal | Electricity generation capacity | MW | Historical | 1000
1992 | Reference | Coal | Electricity generation capacity | MW | Historical | 1000
1992 | Constraint | Coal | Electricity generation use | Gross PJ | Historical | 12.554
1992 | Environmental | Coal | Electricity generation use | Gross PJ | Historical | 12.554
1992 | Growth | Coal | Electricity generation use | Gross PJ | Historical | 12.554
1992 | Innovation | Coal | Electricity generation use | Gross PJ | Historical | 12.554
1992 | Reference | Coal | Electricity generation use | Gross PJ | Historical | 12.554
1992 | Constraint | Coal | Net electricity generation | GWh | Historical | 1170.574
1992 | Environmental | Coal | Net electricity generation | GWh | Historical | 1170.574
1992 | Growth | Coal | Net electricity generation | GWh | Historical | 1170.574
1992 | Innovation | Coal | Net electricity generation | GWh | Historical | 1170.574
1992 | Reference | Coal | Net electricity generation | GWh | Historical | 1170.574
1992 | Constraint | Diesel | Electricity generation capacity | MW | Historical | 220
1992 | Environmental | Diesel | Electricity generation capacity | MW | Historical | 220
1992 | Growth | Diesel | Electricity generation capacity | MW | Historical | 220
1992 | Innovation | Diesel | Electricity generation capacity | MW | Historical | 220
1992 | Reference | Diesel | Electricity generation capacity | MW | Historical | 220
1992 | Constraint | Diesel | Electricity generation use | Gross PJ | Historical | 0.299
1992 | Environmental | Diesel | Electricity generation use | Gross PJ | Historical | 0.299
1992 | Growth | Diesel | Electricity generation use | Gross PJ | Historical | 0.299
1992 | Innovation | Diesel | Electricity generation use | Gross PJ | Historical | 0.299
1992 | Reference | Diesel | Electricity generation use | Gross PJ | Historical | 0.299
1992 | Constraint | Diesel | Net electricity generation | GWh | Historical | 23.253
1992 | Environmental | Diesel | Net electricity generation | GWh | Historical | 23.253
1992 | Growth | Diesel | Net electricity generation | GWh | Historical | 23.253
1992 | Innovation | Diesel | Net electricity generation | GWh | Historical | 23.253
1992 | Reference | Diesel | Net electricity generation | GWh | Historical | 23.253
1992 | Constraint | Fuel oil | Electricity generation capacity | MW | Historical | 250
1992 | Environmental | Fuel oil | Electricity generation capacity | MW | Historical | 250
1992 | Growth | Fuel oil | Electricity generation capacity | MW | Historical | 250
1992 | Innovation | Fuel oil | Electricity generation capacity | MW | Historical | 250
1992 | Reference | Fuel oil | Electricity generation capacity | MW | Historical | 250
1992 | Constraint | Fuel oil | Electricity generation use | Gross PJ | Historical | 2.219
1992 | Environmental | Fuel oil | Electricity generation use | Gross PJ | Historical | 2.219
1992 | Growth | Fuel oil | Electricity generation use | Gross PJ | Historical | 2.219
1992 | Innovation | Fuel oil | Electricity generation use | Gross PJ | Historical | 2.219
1992 | Reference | Fuel oil | Electricity generation use | Gross PJ | Historical | 2.219
1992 | Constraint | Fuel oil | Net electricity generation | GWh | Historical | 168.837
1992 | Environmental | Fuel oil | Net electricity generation | GWh | Historical | 168.837
1992 | Growth | Fuel oil | Net electricity generation | GWh | Historical | 168.837
1992 | Innovation | Fuel oil | Net electricity generation | GWh | Historical | 168.837
1992 | Reference | Fuel oil | Net electricity generation | GWh | Historical | 168.837
1992 | Constraint | Geothermal | Electricity generation capacity | MW | Historical | 269
1992 | Environmental | Geothermal | Electricity generation capacity | MW | Historical | 269
1992 | Growth | Geothermal | Electricity generation capacity | MW | Historical | 269
1992 | Innovation | Geothermal | Electricity generation capacity | MW | Historical | 269
1992 | Reference | Geothermal | Electricity generation capacity | MW | Historical | 269
1992 | Constraint | Geothermal | Electricity generation use | Gross PJ | Historical | 57.213
1992 | Environmental | Geothermal | Electricity generation use | Gross PJ | Historical | 57.213
1992 | Growth | Geothermal | Electricity generation use | Gross PJ | Historical | 57.213
1992 | Innovation | Geothermal | Electricity generation use | Gross PJ | Historical | 57.213
1992 | Reference | Geothermal | Electricity generation use | Gross PJ | Historical | 57.213
1992 | Constraint | Geothermal | Net electricity generation | GWh | Historical | 2131
1992 | Environmental | Geothermal | Net electricity generation | GWh | Historical | 2131
1992 | Growth | Geothermal | Net electricity generation | GWh | Historical | 2131
1992 | Innovation | Geothermal | Net electricity generation | GWh | Historical | 2131
1992 | Reference | Geothermal | Net electricity generation | GWh | Historical | 2131
1992 | Constraint | Hydro | Electricity generation capacity | MW | Historical | 5192.22
1992 | Environmental | Hydro | Electricity generation capacity | MW | Historical | 5192.22
1992 | Growth | Hydro | Electricity generation capacity | MW | Historical | 5192.22
1992 | Innovation | Hydro | Electricity generation capacity | MW | Historical | 5192.22
1992 | Reference | Hydro | Electricity generation capacity | MW | Historical | 5192.22
1992 | Constraint | Hydro | Electricity generation use | Gross PJ | Historical | 75.926
1992 | Environmental | Hydro | Electricity generation use | Gross PJ | Historical | 75.926
1992 | Growth | Hydro | Electricity generation use | Gross PJ | Historical | 75.926
1992 | Innovation | Hydro | Electricity generation use | Gross PJ | Historical | 75.926
1992 | Reference | Hydro | Electricity generation use | Gross PJ | Historical | 75.926
1992 | Constraint | Hydro | Net electricity generation | GWh | Historical | 20881.743
1992 | Environmental | Hydro | Net electricity generation | GWh | Historical | 20881.743
1992 | Growth | Hydro | Net electricity generation | GWh | Historical | 20881.743
1992 | Innovation | Hydro | Net electricity generation | GWh | Historical | 20881.743
1992 | Reference | Hydro | Net electricity generation | GWh | Historical | 20881.743
1992 | Constraint | Natural gas | Electricity generation capacity | MW | Historical | 913.5
1992 | Environmental | Natural gas | Electricity generation capacity | MW | Historical | 913.5
1992 | Growth | Natural gas | Electricity generation capacity | MW | Historical | 913.5
1992 | Innovation | Natural gas | Electricity generation capacity | MW | Historical | 913.5
1992 | Reference | Natural gas | Electricity generation capacity | MW | Historical | 913.5
1992 | Constraint | Natural gas | Electricity generation use | Gross PJ | Historical | 75.697
1992 | Environmental | Natural gas | Electricity generation use | Gross PJ | Historical | 75.697
1992 | Growth | Natural gas | Electricity generation use | Gross PJ | Historical | 75.697
1992 | Innovation | Natural gas | Electricity generation use | Gross PJ | Historical | 75.697
1992 | Reference | Natural gas | Electricity generation use | Gross PJ | Historical | 75.697
1992 | Constraint | Natural gas | Net electricity generation | GWh | Historical | 7005.516
1992 | Environmental | Natural gas | Net electricity generation | GWh | Historical | 7005.516
1992 | Growth | Natural gas | Net electricity generation | GWh | Historical | 7005.516
1992 | Innovation | Natural gas | Net electricity generation | GWh | Historical | 7005.516
1992 | Reference | Natural gas | Net electricity generation | GWh | Historical | 7005.516
1992 | Constraint | Solar | Electricity generation capacity | MW | Historical | 0
1992 | Environmental | Solar | Electricity generation capacity | MW | Historical | 0
1992 | Growth | Solar | Electricity generation capacity | MW | Historical | 0
1992 | Innovation | Solar | Electricity generation capacity | MW | Historical | 0
1992 | Reference | Solar | Electricity generation capacity | MW | Historical | 0
1992 | Constraint | Waste heat | Electricity generation capacity | MW | Historical | 19
1992 | Environmental | Waste heat | Electricity generation capacity | MW | Historical | 19
1992 | Growth | Waste heat | Electricity generation capacity | MW | Historical | 19
1992 | Innovation | Waste heat | Electricity generation capacity | MW | Historical | 19
1992 | Reference | Waste heat | Electricity generation capacity | MW | Historical | 19
1992 | Constraint | Waste heat | Electricity generation use | Gross PJ | Historical | 1.611
1992 | Environmental | Waste heat | Electricity generation use | Gross PJ | Historical | 1.611
1992 | Growth | Waste heat | Electricity generation use | Gross PJ | Historical | 1.611
1992 | Innovation | Waste heat | Electricity generation use | Gross PJ | Historical | 1.611
1992 | Reference | Waste heat | Electricity generation use | Gross PJ | Historical | 1.611
1992 | Constraint | Waste heat | Net electricity generation | GWh | Historical | 62.723
1992 | Environmental | Waste heat | Net electricity generation | GWh | Historical | 62.723
1992 | Growth | Waste heat | Net electricity generation | GWh | Historical | 62.723
1992 | Innovation | Waste heat | Net electricity generation | GWh | Historical | 62.723
1992 | Reference | Waste heat | Net electricity generation | GWh | Historical | 62.723
1992 | Constraint | Wind | Electricity generation capacity | MW | Historical | 0
1992 | Environmental | Wind | Electricity generation capacity | MW | Historical | 0
1992 | Growth | Wind | Electricity generation capacity | MW | Historical | 0
1992 | Innovation | Wind | Electricity generation capacity | MW | Historical | 0
1992 | Reference | Wind | Electricity generation capacity | MW | Historical | 0
1992 | Constraint | Wind | Electricity generation use | Gross PJ | Historical | 0.002
1992 | Environmental | Wind | Electricity generation use | Gross PJ | Historical | 0.002
1992 | Growth | Wind | Electricity generation use | Gross PJ | Historical | 0.002
1992 | Innovation | Wind | Electricity generation use | Gross PJ | Historical | 0.002
1992 | Reference | Wind | Electricity generation use | Gross PJ | Historical | 0.002
1992 | Constraint | Wind | Net electricity generation | GWh | Historical | 0.684
1992 | Environmental | Wind | Net electricity generation | GWh | Historical | 0.684
1992 | Growth | Wind | Net electricity generation | GWh | Historical | 0.684
1992 | Innovation | Wind | Net electricity generation | GWh | Historical | 0.684
1992 | Reference | Wind | Net electricity generation | GWh | Historical | 0.684
1992 | Constraint | Wood | Electricity generation capacity | MW | Historical | 57
1992 | Environmental | Wood | Electricity generation capacity | MW | Historical | 57
1992 | Growth | Wood | Electricity generation capacity | MW | Historical | 57
1992 | Innovation | Wood | Electricity generation capacity | MW | Historical | 57
1992 | Reference | Wood | Electricity generation capacity | MW | Historical | 57
1992 | Constraint | Wood | Electricity generation use | Gross PJ | Historical | 5.184
1992 | Environmental | Wood | Electricity generation use | Gross PJ | Historical | 5.184
1992 | Growth | Wood | Electricity generation use | Gross PJ | Historical | 5.184
1992 | Innovation | Wood | Electricity generation use | Gross PJ | Historical | 5.184
1992 | Reference | Wood | Electricity generation use | Gross PJ | Historical | 5.184
1992 | Constraint | Wood | Net electricity generation | GWh | Historical | 629.246
1992 | Environmental | Wood | Net electricity generation | GWh | Historical | 629.246
1992 | Growth | Wood | Net electricity generation | GWh | Historical | 629.246
1992 | Innovation | Wood | Net electricity generation | GWh | Historical | 629.246
1992 | Reference | Wood | Net electricity generation | GWh | Historical | 629.246
1993 | Constraint | Biogas | Electricity generation capacity | MW | Historical | 22.205
1993 | Environmental | Biogas | Electricity generation capacity | MW | Historical | 22.205
1993 | Growth | Biogas | Electricity generation capacity | MW | Historical | 22.205
1993 | Innovation | Biogas | Electricity generation capacity | MW | Historical | 22.205
1993 | Reference | Biogas | Electricity generation capacity | MW | Historical | 22.205
1993 | Constraint | Biogas | Electricity generation use | Gross PJ | Historical | 1.998
1993 | Environmental | Biogas | Electricity generation use | Gross PJ | Historical | 1.998
1993 | Growth | Biogas | Electricity generation use | Gross PJ | Historical | 1.998
1993 | Innovation | Biogas | Electricity generation use | Gross PJ | Historical | 1.998
1993 | Reference | Biogas | Electricity generation use | Gross PJ | Historical | 1.998
1993 | Constraint | Biogas | Net electricity generation | GWh | Historical | 155.61
1993 | Environmental | Biogas | Net electricity generation | GWh | Historical | 155.61
1993 | Growth | Biogas | Net electricity generation | GWh | Historical | 155.61
1993 | Innovation | Biogas | Net electricity generation | GWh | Historical | 155.61
1993 | Reference | Biogas | Net electricity generation | GWh | Historical | 155.61
1993 | Constraint | Coal | Electricity generation capacity | MW | Historical | 1000
1993 | Environmental | Coal | Electricity generation capacity | MW | Historical | 1000
1993 | Growth | Coal | Electricity generation capacity | MW | Historical | 1000
1993 | Innovation | Coal | Electricity generation capacity | MW | Historical | 1000
1993 | Reference | Coal | Electricity generation capacity | MW | Historical | 1000
1993 | Constraint | Coal | Electricity generation use | Gross PJ | Historical | 7.825
1993 | Environmental | Coal | Electricity generation use | Gross PJ | Historical | 7.825
1993 | Growth | Coal | Electricity generation use | Gross PJ | Historical | 7.825
1993 | Innovation | Coal | Electricity generation use | Gross PJ | Historical | 7.825
1993 | Reference | Coal | Electricity generation use | Gross PJ | Historical | 7.825
1993 | Constraint | Coal | Net electricity generation | GWh | Historical | 695.834
1993 | Environmental | Coal | Net electricity generation | GWh | Historical | 695.834
1993 | Growth | Coal | Net electricity generation | GWh | Historical | 695.834
1993 | Innovation | Coal | Net electricity generation | GWh | Historical | 695.834
1993 | Reference | Coal | Net electricity generation | GWh | Historical | 695.834
1993 | Constraint | Diesel | Electricity generation capacity | MW | Historical | 220
1993 | Environmental | Diesel | Electricity generation capacity | MW | Historical | 220
1993 | Growth | Diesel | Electricity generation capacity | MW | Historical | 220
1993 | Innovation | Diesel | Electricity generation capacity | MW | Historical | 220
1993 | Reference | Diesel | Electricity generation capacity | MW | Historical | 220
1993 | Constraint | Diesel | Electricity generation use | Gross PJ | Historical | 0
1993 | Environmental | Diesel | Electricity generation use | Gross PJ | Historical | 0
1993 | Growth | Diesel | Electricity generation use | Gross PJ | Historical | 0
1993 | Innovation | Diesel | Electricity generation use | Gross PJ | Historical | 0
1993 | Reference | Diesel | Electricity generation use | Gross PJ | Historical | 0
1993 | Constraint | Diesel | Net electricity generation | GWh | Historical | 0
1993 | Environmental | Diesel | Net electricity generation | GWh | Historical | 0
1993 | Growth | Diesel | Net electricity generation | GWh | Historical | 0
1993 | Innovation | Diesel | Net electricity generation | GWh | Historical | 0
1993 | Reference | Diesel | Net electricity generation | GWh | Historical | 0
1993 | Constraint | Fuel oil | Electricity generation capacity | MW | Historical | 250
1993 | Environmental | Fuel oil | Electricity generation capacity | MW | Historical | 250
1993 | Growth | Fuel oil | Electricity generation capacity | MW | Historical | 250
1993 | Innovation | Fuel oil | Electricity generation capacity | MW | Historical | 250
1993 | Reference | Fuel oil | Electricity generation capacity | MW | Historical | 250
1993 | Constraint | Fuel oil | Electricity generation use | Gross PJ | Historical | 0.758
1993 | Environmental | Fuel oil | Electricity generation use | Gross PJ | Historical | 0.758
1993 | Growth | Fuel oil | Electricity generation use | Gross PJ | Historical | 0.758
1993 | Innovation | Fuel oil | Electricity generation use | Gross PJ | Historical | 0.758
1993 | Reference | Fuel oil | Electricity generation use | Gross PJ | Historical | 0.758
1993 | Constraint | Fuel oil | Net electricity generation | GWh | Historical | 59
1993 | Environmental | Fuel oil | Net electricity generation | GWh | Historical | 59
1993 | Growth | Fuel oil | Net electricity generation | GWh | Historical | 59
1993 | Innovation | Fuel oil | Net electricity generation | GWh | Historical | 59
1993 | Reference | Fuel oil | Net electricity generation | GWh | Historical | 59
1993 | Constraint | Geothermal | Electricity generation capacity | MW | Historical | 269
1993 | Environmental | Geothermal | Electricity generation capacity | MW | Historical | 269
1993 | Growth | Geothermal | Electricity generation capacity | MW | Historical | 269
1993 | Innovation | Geothermal | Electricity generation capacity | MW | Historical | 269
1993 | Reference | Geothermal | Electricity generation capacity | MW | Historical | 269
1993 | Constraint | Geothermal | Electricity generation use | Gross PJ | Historical | 60.325
1993 | Environmental | Geothermal | Electricity generation use | Gross PJ | Historical | 60.325
1993 | Growth | Geothermal | Electricity generation use | Gross PJ | Historical | 60.325
1993 | Innovation | Geothermal | Electricity generation use | Gross PJ | Historical | 60.325
1993 | Reference | Geothermal | Electricity generation use | Gross PJ | Historical | 60.325
1993 | Constraint | Geothermal | Net electricity generation | GWh | Historical | 2247
1993 | Environmental | Geothermal | Net electricity generation | GWh | Historical | 2247
1993 | Growth | Geothermal | Net electricity generation | GWh | Historical | 2247
1993 | Innovation | Geothermal | Net electricity generation | GWh | Historical | 2247
1993 | Reference | Geothermal | Net electricity generation | GWh | Historical | 2247
1993 | Constraint | Hydro | Electricity generation capacity | MW | Historical | 5192.22
1993 | Environmental | Hydro | Electricity generation capacity | MW | Historical | 5192.22
1993 | Growth | Hydro | Electricity generation capacity | MW | Historical | 5192.22
1993 | Innovation | Hydro | Electricity generation capacity | MW | Historical | 5192.22
1993 | Reference | Hydro | Electricity generation capacity | MW | Historical | 5192.22
1993 | Constraint | Hydro | Electricity generation use | Gross PJ | Historical | 84.566
1993 | Environmental | Hydro | Electricity generation use | Gross PJ | Historical | 84.566
1993 | Growth | Hydro | Electricity generation use | Gross PJ | Historical | 84.566
1993 | Innovation | Hydro | Electricity generation use | Gross PJ | Historical | 84.566
1993 | Reference | Hydro | Electricity generation use | Gross PJ | Historical | 84.566
1993 | Constraint | Hydro | Net electricity generation | GWh | Historical | 23257.964
1993 | Environmental | Hydro | Net electricity generation | GWh | Historical | 23257.964
1993 | Growth | Hydro | Net electricity generation | GWh | Historical | 23257.964
1993 | Innovation | Hydro | Net electricity generation | GWh | Historical | 23257.964
1993 | Reference | Hydro | Net electricity generation | GWh | Historical | 23257.964
1993 | Constraint | Natural gas | Electricity generation capacity | MW | Historical | 913.5
1993 | Environmental | Natural gas | Electricity generation capacity | MW | Historical | 913.5
1993 | Growth | Natural gas | Electricity generation capacity | MW | Historical | 913.5
1993 | Innovation | Natural gas | Electricity generation capacity | MW | Historical | 913.5
1993 | Reference | Natural gas | Electricity generation capacity | MW | Historical | 913.5
1993 | Constraint | Natural gas | Electricity generation use | Gross PJ | Historical | 69.991
1993 | Environmental | Natural gas | Electricity generation use | Gross PJ | Historical | 69.991
1993 | Growth | Natural gas | Electricity generation use | Gross PJ | Historical | 69.991
1993 | Innovation | Natural gas | Electricity generation use | Gross PJ | Historical | 69.991
1993 | Reference | Natural gas | Electricity generation use | Gross PJ | Historical | 69.991
1993 | Constraint | Natural gas | Net electricity generation | GWh | Historical | 6542.624
1993 | Environmental | Natural gas | Net electricity generation | GWh | Historical | 6542.624
1993 | Growth | Natural gas | Net electricity generation | GWh | Historical | 6542.624
1993 | Innovation | Natural gas | Net electricity generation | GWh | Historical | 6542.624
1993 | Reference | Natural gas | Net electricity generation | GWh | Historical | 6542.624
1993 | Constraint | Solar | Electricity generation capacity | MW | Historical | 0
1993 | Environmental | Solar | Electricity generation capacity | MW | Historical | 0
1993 | Growth | Solar | Electricity generation capacity | MW | Historical | 0
1993 | Innovation | Solar | Electricity generation capacity | MW | Historical | 0
1993 | Reference | Solar | Electricity generation capacity | MW | Historical | 0
1993 | Constraint | Waste heat | Electricity generation capacity | MW | Historical | 19
1993 | Environmental | Waste heat | Electricity generation capacity | MW | Historical | 19
1993 | Growth | Waste heat | Electricity generation capacity | MW | Historical | 19
1993 | Innovation | Waste heat | Electricity generation capacity | MW | Historical | 19
1993 | Reference | Waste heat | Electricity generation capacity | MW | Historical | 19
1993 | Constraint | Waste heat | Electricity generation use | Gross PJ | Historical | 1.611
1993 | Environmental | Waste heat | Electricity generation use | Gross PJ | Historical | 1.611
1993 | Growth | Waste heat | Electricity generation use | Gross PJ | Historical | 1.611
1993 | Innovation | Waste heat | Electricity generation use | Gross PJ | Historical | 1.611
1993 | Reference | Waste heat | Electricity generation use | Gross PJ | Historical | 1.611
1993 | Constraint | Waste heat | Net electricity generation | GWh | Historical | 62.718
1993 | Environmental | Waste heat | Net electricity generation | GWh | Historical | 62.718
1993 | Growth | Waste heat | Net electricity generation | GWh | Historical | 62.718
1993 | Innovation | Waste heat | Net electricity generation | GWh | Historical | 62.718
1993 | Reference | Waste heat | Net electricity generation | GWh | Historical | 62.718
1993 | Constraint | Wind | Electricity generation capacity | MW | Historical | 0.225
1993 | Environmental | Wind | Electricity generation capacity | MW | Historical | 0.225
1993 | Growth | Wind | Electricity generation capacity | MW | Historical | 0.225
1993 | Innovation | Wind | Electricity generation capacity | MW | Historical | 0.225
1993 | Reference | Wind | Electricity generation capacity | MW | Historical | 0.225
1993 | Constraint | Wind | Electricity generation use | Gross PJ | Historical | 0.004
1993 | Environmental | Wind | Electricity generation use | Gross PJ | Historical | 0.004
1993 | Growth | Wind | Electricity generation use | Gross PJ | Historical | 0.004
1993 | Innovation | Wind | Electricity generation use | Gross PJ | Historical | 0.004
1993 | Reference | Wind | Electricity generation use | Gross PJ | Historical | 0.004
1993 | Constraint | Wind | Net electricity generation | GWh | Historical | 0.976
1993 | Environmental | Wind | Net electricity generation | GWh | Historical | 0.976
1993 | Growth | Wind | Net electricity generation | GWh | Historical | 0.976
1993 | Innovation | Wind | Net electricity generation | GWh | Historical | 0.976
1993 | Reference | Wind | Net electricity generation | GWh | Historical | 0.976
1993 | Constraint | Wood | Electricity generation capacity | MW | Historical | 57
1993 | Environmental | Wood | Electricity generation capacity | MW | Historical | 57
1993 | Growth | Wood | Electricity generation capacity | MW | Historical | 57
1993 | Innovation | Wood | Electricity generation capacity | MW | Historical | 57
1993 | Reference | Wood | Electricity generation capacity | MW | Historical | 57
1993 | Constraint | Wood | Electricity generation use | Gross PJ | Historical | 5.184
1993 | Environmental | Wood | Electricity generation use | Gross PJ | Historical | 5.184
1993 | Growth | Wood | Electricity generation use | Gross PJ | Historical | 5.184
1993 | Innovation | Wood | Electricity generation use | Gross PJ | Historical | 5.184
1993 | Reference | Wood | Electricity generation use | Gross PJ | Historical | 5.184
1993 | Constraint | Wood | Net electricity generation | GWh | Historical | 654.571
1993 | Environmental | Wood | Net electricity generation | GWh | Historical | 654.571
1993 | Growth | Wood | Net electricity generation | GWh | Historical | 654.571
1993 | Innovation | Wood | Net electricity generation | GWh | Historical | 654.571
1993 | Reference | Wood | Net electricity generation | GWh | Historical | 654.571
1994 | Constraint | Biogas | Electricity generation capacity | MW | Historical | 23.168
1994 | Environmental | Biogas | Electricity generation capacity | MW | Historical | 23.168
1994 | Growth | Biogas | Electricity generation capacity | MW | Historical | 23.168
1994 | Innovation | Biogas | Electricity generation capacity | MW | Historical | 23.168
1994 | Reference | Biogas | Electricity generation capacity | MW | Historical | 23.168
1994 | Constraint | Biogas | Electricity generation use | Gross PJ | Historical | 2.085
1994 | Environmental | Biogas | Electricity generation use | Gross PJ | Historical | 2.085
1994 | Growth | Biogas | Electricity generation use | Gross PJ | Historical | 2.085
1994 | Innovation | Biogas | Electricity generation use | Gross PJ | Historical | 2.085
1994 | Reference | Biogas | Electricity generation use | Gross PJ | Historical | 2.085
1994 | Constraint | Biogas | Net electricity generation | GWh | Historical | 162.36
1994 | Environmental | Biogas | Net electricity generation | GWh | Historical | 162.36
1994 | Growth | Biogas | Net electricity generation | GWh | Historical | 162.36
1994 | Innovation | Biogas | Net electricity generation | GWh | Historical | 162.36
1994 | Reference | Biogas | Net electricity generation | GWh | Historical | 162.36
1994 | Constraint | Coal | Electricity generation capacity | MW | Historical | 1000
1994 | Environmental | Coal | Electricity generation capacity | MW | Historical | 1000
1994 | Growth | Coal | Electricity generation capacity | MW | Historical | 1000
1994 | Innovation | Coal | Electricity generation capacity | MW | Historical | 1000
1994 | Reference | Coal | Electricity generation capacity | MW | Historical | 1000
1994 | Constraint | Coal | Electricity generation use | Gross PJ | Historical | 7.328
1994 | Environmental | Coal | Electricity generation use | Gross PJ | Historical | 7.328
1994 | Growth | Coal | Electricity generation use | Gross PJ | Historical | 7.328
1994 | Innovation | Coal | Electricity generation use | Gross PJ | Historical | 7.328
1994 | Reference | Coal | Electricity generation use | Gross PJ | Historical | 7.328
1994 | Constraint | Coal | Net electricity generation | GWh | Historical | 646.558
1994 | Environmental | Coal | Net electricity generation | GWh | Historical | 646.558
1994 | Growth | Coal | Net electricity generation | GWh | Historical | 646.558
1994 | Innovation | Coal | Net electricity generation | GWh | Historical | 646.558
1994 | Reference | Coal | Net electricity generation | GWh | Historical | 646.558
1994 | Constraint | Diesel | Electricity generation capacity | MW | Historical | 220
1994 | Environmental | Diesel | Electricity generation capacity | MW | Historical | 220
1994 | Growth | Diesel | Electricity generation capacity | MW | Historical | 220
1994 | Innovation | Diesel | Electricity generation capacity | MW | Historical | 220
1994 | Reference | Diesel | Electricity generation capacity | MW | Historical | 220
1994 | Constraint | Diesel | Electricity generation use | Gross PJ | Historical | 0
1994 | Environmental | Diesel | Electricity generation use | Gross PJ | Historical | 0
1994 | Growth | Diesel | Electricity generation use | Gross PJ | Historical | 0
1994 | Innovation | Diesel | Electricity generation use | Gross PJ | Historical | 0
1994 | Reference | Diesel | Electricity generation use | Gross PJ | Historical | 0
1994 | Constraint | Diesel | Net electricity generation | GWh | Historical | 0
1994 | Environmental | Diesel | Net electricity generation | GWh | Historical | 0
1994 | Growth | Diesel | Net electricity generation | GWh | Historical | 0
1994 | Innovation | Diesel | Net electricity generation | GWh | Historical | 0
1994 | Reference | Diesel | Net electricity generation | GWh | Historical | 0
1994 | Constraint | Fuel oil | Electricity generation capacity | MW | Historical | 250
1994 | Environmental | Fuel oil | Electricity generation capacity | MW | Historical | 250
1994 | Growth | Fuel oil | Electricity generation capacity | MW | Historical | 250
1994 | Innovation | Fuel oil | Electricity generation capacity | MW | Historical | 250
1994 | Reference | Fuel oil | Electricity generation capacity | MW | Historical | 250
1994 | Constraint | Fuel oil | Electricity generation use | Gross PJ | Historical | 0.257
1994 | Environmental | Fuel oil | Electricity generation use | Gross PJ | Historical | 0.257
1994 | Growth | Fuel oil | Electricity generation use | Gross PJ | Historical | 0.257
1994 | Innovation | Fuel oil | Electricity generation use | Gross PJ | Historical | 0.257
1994 | Reference | Fuel oil | Electricity generation use | Gross PJ | Historical | 0.257
1994 | Constraint | Fuel oil | Net electricity generation | GWh | Historical | 20
1994 | Environmental | Fuel oil | Net electricity generation | GWh | Historical | 20
1994 | Growth | Fuel oil | Net electricity generation | GWh | Historical | 20
1994 | Innovation | Fuel oil | Net electricity generation | GWh | Historical | 20
1994 | Reference | Fuel oil | Net electricity generation | GWh | Historical | 20
1994 | Constraint | Geothermal | Electricity generation capacity | MW | Historical | 273
1994 | Environmental | Geothermal | Electricity generation capacity | MW | Historical | 273
1994 | Growth | Geothermal | Electricity generation capacity | MW | Historical | 273
1994 | Innovation | Geothermal | Electricity generation capacity | MW | Historical | 273
1994 | Reference | Geothermal | Electricity generation capacity | MW | Historical | 273
1994 | Constraint | Geothermal | Electricity generation use | Gross PJ | Historical | 55.751
1994 | Environmental | Geothermal | Electricity generation use | Gross PJ | Historical | 55.751
1994 | Growth | Geothermal | Electricity generation use | Gross PJ | Historical | 55.751
1994 | Innovation | Geothermal | Electricity generation use | Gross PJ | Historical | 55.751
1994 | Reference | Geothermal | Electricity generation use | Gross PJ | Historical | 55.751
1994 | Constraint | Geothermal | Net electricity generation | GWh | Historical | 2101
1994 | Environmental | Geothermal | Net electricity generation | GWh | Historical | 2101
1994 | Growth | Geothermal | Net electricity generation | GWh | Historical | 2101
1994 | Innovation | Geothermal | Net electricity generation | GWh | Historical | 2101
1994 | Reference | Geothermal | Net electricity generation | GWh | Historical | 2101
1994 | Constraint | Hydro | Electricity generation capacity | MW | Historical | 5192.22
1994 | Environmental | Hydro | Electricity generation capacity | MW | Historical | 5192.22
1994 | Growth | Hydro | Electricity generation capacity | MW | Historical | 5192.22
1994 | Innovation | Hydro | Electricity generation capacity | MW | Historical | 5192.22
1994 | Reference | Hydro | Electricity generation capacity | MW | Historical | 5192.22
1994 | Constraint | Hydro | Electricity generation use | Gross PJ | Historical | 93.004
1994 | Environmental | Hydro | Electricity generation use | Gross PJ | Historical | 93.004
1994 | Growth | Hydro | Electricity generation use | Gross PJ | Historical | 93.004
1994 | Innovation | Hydro | Electricity generation use | Gross PJ | Historical | 93.004
1994 | Reference | Hydro | Electricity generation use | Gross PJ | Historical | 93.004
1994 | Constraint | Hydro | Net electricity generation | GWh | Historical | 25578.709
1994 | Environmental | Hydro | Net electricity generation | GWh | Historical | 25578.709
1994 | Growth | Hydro | Net electricity generation | GWh | Historical | 25578.709
1994 | Innovation | Hydro | Net electricity generation | GWh | Historical | 25578.709
1994 | Reference | Hydro | Net electricity generation | GWh | Historical | 25578.709
1994 | Constraint | Natural gas | Electricity generation capacity | MW | Historical | 913.5
1994 | Environmental | Natural gas | Electricity generation capacity | MW | Historical | 913.5
1994 | Growth | Natural gas | Electricity generation capacity | MW | Historical | 913.5
1994 | Innovation | Natural gas | Electricity generation capacity | MW | Historical | 913.5
1994 | Reference | Natural gas | Electricity generation capacity | MW | Historical | 913.5
1994 | Constraint | Natural gas | Electricity generation use | Gross PJ | Historical | 56.958
1994 | Environmental | Natural gas | Electricity generation use | Gross PJ | Historical | 56.958
1994 | Growth | Natural gas | Electricity generation use | Gross PJ | Historical | 56.958
1994 | Innovation | Natural gas | Electricity generation use | Gross PJ | Historical | 56.958
1994 | Reference | Natural gas | Electricity generation use | Gross PJ | Historical | 56.958
1994 | Constraint | Natural gas | Net electricity generation | GWh | Historical | 5117.089
1994 | Environmental | Natural gas | Net electricity generation | GWh | Historical | 5117.089
1994 | Growth | Natural gas | Net electricity generation | GWh | Historical | 5117.089
1994 | Innovation | Natural gas | Net electricity generation | GWh | Historical | 5117.089
1994 | Reference | Natural gas | Net electricity generation | GWh | Historical | 5117.089
1994 | Constraint | Solar | Electricity generation capacity | MW | Historical | 0
1994 | Environmental | Solar | Electricity generation capacity | MW | Historical | 0
1994 | Growth | Solar | Electricity generation capacity | MW | Historical | 0
1994 | Innovation | Solar | Electricity generation capacity | MW | Historical | 0
1994 | Reference | Solar | Electricity generation capacity | MW | Historical | 0
1994 | Constraint | Waste heat | Electricity generation capacity | MW | Historical | 19
1994 | Environmental | Waste heat | Electricity generation capacity | MW | Historical | 19
1994 | Growth | Waste heat | Electricity generation capacity | MW | Historical | 19
1994 | Innovation | Waste heat | Electricity generation capacity | MW | Historical | 19
1994 | Reference | Waste heat | Electricity generation capacity | MW | Historical | 19
1994 | Constraint | Waste heat | Electricity generation use | Gross PJ | Historical | 1.611
1994 | Environmental | Waste heat | Electricity generation use | Gross PJ | Historical | 1.611
1994 | Growth | Waste heat | Electricity generation use | Gross PJ | Historical | 1.611
1994 | Innovation | Waste heat | Electricity generation use | Gross PJ | Historical | 1.611
1994 | Reference | Waste heat | Electricity generation use | Gross PJ | Historical | 1.611
1994 | Constraint | Waste heat | Net electricity generation | GWh | Historical | 62.744
1994 | Environmental | Waste heat | Net electricity generation | GWh | Historical | 62.744
1994 | Growth | Waste heat | Net electricity generation | GWh | Historical | 62.744
1994 | Innovation | Waste heat | Net electricity generation | GWh | Historical | 62.744
1994 | Reference | Waste heat | Net electricity generation | GWh | Historical | 62.744
1994 | Constraint | Wind | Electricity generation capacity | MW | Historical | 0.225
1994 | Environmental | Wind | Electricity generation capacity | MW | Historical | 0.225
1994 | Growth | Wind | Electricity generation capacity | MW | Historical | 0.225
1994 | Innovation | Wind | Electricity generation capacity | MW | Historical | 0.225
1994 | Reference | Wind | Electricity generation capacity | MW | Historical | 0.225
1994 | Constraint | Wind | Electricity generation use | Gross PJ | Historical | 0.004
1994 | Environmental | Wind | Electricity generation use | Gross PJ | Historical | 0.004
1994 | Growth | Wind | Electricity generation use | Gross PJ | Historical | 0.004
1994 | Innovation | Wind | Electricity generation use | Gross PJ | Historical | 0.004
1994 | Reference | Wind | Electricity generation use | Gross PJ | Historical | 0.004
1994 | Constraint | Wind | Net electricity generation | GWh | Historical | 1
1994 | Environmental | Wind | Net electricity generation | GWh | Historical | 1
1994 | Growth | Wind | Net electricity generation | GWh | Historical | 1
1994 | Innovation | Wind | Net electricity generation | GWh | Historical | 1
1994 | Reference | Wind | Net electricity generation | GWh | Historical | 1
1994 | Constraint | Wood | Electricity generation capacity | MW | Historical | 57
1994 | Environmental | Wood | Electricity generation capacity | MW | Historical | 57
1994 | Growth | Wood | Electricity generation capacity | MW | Historical | 57
1994 | Innovation | Wood | Electricity generation capacity | MW | Historical | 57
1994 | Reference | Wood | Electricity generation capacity | MW | Historical | 57
1994 | Constraint | Wood | Electricity generation use | Gross PJ | Historical | 5.184
1994 | Environmental | Wood | Electricity generation use | Gross PJ | Historical | 5.184
1994 | Growth | Wood | Electricity generation use | Gross PJ | Historical | 5.184
1994 | Innovation | Wood | Electricity generation use | Gross PJ | Historical | 5.184
1994 | Reference | Wood | Electricity generation use | Gross PJ | Historical | 5.184
1994 | Constraint | Wood | Net electricity generation | GWh | Historical | 657.55
1994 | Environmental | Wood | Net electricity generation | GWh | Historical | 657.55
1994 | Growth | Wood | Net electricity generation | GWh | Historical | 657.55
1994 | Innovation | Wood | Net electricity generation | GWh | Historical | 657.55
1994 | Reference | Wood | Net electricity generation | GWh | Historical | 657.55
1995 | Constraint | Biogas | Electricity generation capacity | MW | Historical | 24.574
1995 | Environmental | Biogas | Electricity generation capacity | MW | Historical | 24.574
1995 | Growth | Biogas | Electricity generation capacity | MW | Historical | 24.574
1995 | Innovation | Biogas | Electricity generation capacity | MW | Historical | 24.574
1995 | Reference | Biogas | Electricity generation capacity | MW | Historical | 24.574
1995 | Constraint | Biogas | Electricity generation use | Gross PJ | Historical | 2.211
1995 | Environmental | Biogas | Electricity generation use | Gross PJ | Historical | 2.211
1995 | Growth | Biogas | Electricity generation use | Gross PJ | Historical | 2.211
1995 | Innovation | Biogas | Electricity generation use | Gross PJ | Historical | 2.211
1995 | Reference | Biogas | Electricity generation use | Gross PJ | Historical | 2.211
1995 | Constraint | Biogas | Net electricity generation | GWh | Historical | 172.216
1995 | Environmental | Biogas | Net electricity generation | GWh | Historical | 172.216
1995 | Growth | Biogas | Net electricity generation | GWh | Historical | 172.216
1995 | Innovation | Biogas | Net electricity generation | GWh | Historical | 172.216
1995 | Reference | Biogas | Net electricity generation | GWh | Historical | 172.216
1995 | Constraint | Coal | Electricity generation capacity | MW | Historical | 1000
1995 | Environmental | Coal | Electricity generation capacity | MW | Historical | 1000
1995 | Growth | Coal | Electricity generation capacity | MW | Historical | 1000
1995 | Innovation | Coal | Electricity generation capacity | MW | Historical | 1000
1995 | Reference | Coal | Electricity generation capacity | MW | Historical | 1000
1995 | Constraint | Coal | Electricity generation use | Gross PJ | Historical | 9.244
1995 | Environmental | Coal | Electricity generation use | Gross PJ | Historical | 9.244
1995 | Growth | Coal | Electricity generation use | Gross PJ | Historical | 9.244
1995 | Innovation | Coal | Electricity generation use | Gross PJ | Historical | 9.244
1995 | Reference | Coal | Electricity generation use | Gross PJ | Historical | 9.244
1995 | Constraint | Coal | Net electricity generation | GWh | Historical | 841.654
1995 | Environmental | Coal | Net electricity generation | GWh | Historical | 841.654
1995 | Growth | Coal | Net electricity generation | GWh | Historical | 841.654
1995 | Innovation | Coal | Net electricity generation | GWh | Historical | 841.654
1995 | Reference | Coal | Net electricity generation | GWh | Historical | 841.654
1995 | Constraint | Diesel | Electricity generation capacity | MW | Historical | 220
1995 | Environmental | Diesel | Electricity generation capacity | MW | Historical | 220
1995 | Growth | Diesel | Electricity generation capacity | MW | Historical | 220
1995 | Innovation | Diesel | Electricity generation capacity | MW | Historical | 220
1995 | Reference | Diesel | Electricity generation capacity | MW | Historical | 220
1995 | Constraint | Diesel | Electricity generation use | Gross PJ | Historical | 0
1995 | Environmental | Diesel | Electricity generation use | Gross PJ | Historical | 0
1995 | Growth | Diesel | Electricity generation use | Gross PJ | Historical | 0
1995 | Innovation | Diesel | Electricity generation use | Gross PJ | Historical | 0
1995 | Reference | Diesel | Electricity generation use | Gross PJ | Historical | 0
1995 | Constraint | Diesel | Net electricity generation | GWh | Historical | 0
1995 | Environmental | Diesel | Net electricity generation | GWh | Historical | 0
1995 | Growth | Diesel | Net electricity generation | GWh | Historical | 0
1995 | Innovation | Diesel | Net electricity generation | GWh | Historical | 0
1995 | Reference | Diesel | Net electricity generation | GWh | Historical | 0
1995 | Constraint | Fuel oil | Electricity generation capacity | MW | Historical | 250
1995 | Environmental | Fuel oil | Electricity generation capacity | MW | Historical | 250
1995 | Growth | Fuel oil | Electricity generation capacity | MW | Historical | 250
1995 | Innovation | Fuel oil | Electricity generation capacity | MW | Historical | 250
1995 | Reference | Fuel oil | Electricity generation capacity | MW | Historical | 250
1995 | Constraint | Fuel oil | Electricity generation use | Gross PJ | Historical | 0.614
1995 | Environmental | Fuel oil | Electricity generation use | Gross PJ | Historical | 0.614
1995 | Growth | Fuel oil | Electricity generation use | Gross PJ | Historical | 0.614
1995 | Innovation | Fuel oil | Electricity generation use | Gross PJ | Historical | 0.614
1995 | Reference | Fuel oil | Electricity generation use | Gross PJ | Historical | 0.614
1995 | Constraint | Fuel oil | Net electricity generation | GWh | Historical | 47.921
1995 | Environmental | Fuel oil | Net electricity generation | GWh | Historical | 47.921
1995 | Growth | Fuel oil | Net electricity generation | GWh | Historical | 47.921
1995 | Innovation | Fuel oil | Net electricity generation | GWh | Historical | 47.921
1995 | Reference | Fuel oil | Net electricity generation | GWh | Historical | 47.921
1995 | Constraint | Geothermal | Electricity generation capacity | MW | Historical | 273
1995 | Environmental | Geothermal | Electricity generation capacity | MW | Historical | 273
1995 | Growth | Geothermal | Electricity generation capacity | MW | Historical | 273
1995 | Innovation | Geothermal | Electricity generation capacity | MW | Historical | 273
1995 | Reference | Geothermal | Electricity generation capacity | MW | Historical | 273
1995 | Constraint | Geothermal | Electricity generation use | Gross PJ | Historical | 54.874
1995 | Environmental | Geothermal | Electricity generation use | Gross PJ | Historical | 54.874
1995 | Growth | Geothermal | Electricity generation use | Gross PJ | Historical | 54.874
1995 | Innovation | Geothermal | Electricity generation use | Gross PJ | Historical | 54.874
1995 | Reference | Geothermal | Electricity generation use | Gross PJ | Historical | 54.874
1995 | Constraint | Geothermal | Net electricity generation | GWh | Historical | 2038.892
1995 | Environmental | Geothermal | Net electricity generation | GWh | Historical | 2038.892
1995 | Growth | Geothermal | Net electricity generation | GWh | Historical | 2038.892
1995 | Innovation | Geothermal | Net electricity generation | GWh | Historical | 2038.892
1995 | Reference | Geothermal | Net electricity generation | GWh | Historical | 2038.892
1995 | Constraint | Hydro | Electricity generation capacity | MW | Historical | 5192.22
1995 | Environmental | Hydro | Electricity generation capacity | MW | Historical | 5192.22
1995 | Growth | Hydro | Electricity generation capacity | MW | Historical | 5192.22
1995 | Innovation | Hydro | Electricity generation capacity | MW | Historical | 5192.22
1995 | Reference | Hydro | Electricity generation capacity | MW | Historical | 5192.22
1995 | Constraint | Hydro | Electricity generation use | Gross PJ | Historical | 99.115
1995 | Environmental | Hydro | Electricity generation use | Gross PJ | Historical | 99.115
1995 | Growth | Hydro | Electricity generation use | Gross PJ | Historical | 99.115
1995 | Innovation | Hydro | Electricity generation use | Gross PJ | Historical | 99.115
1995 | Reference | Hydro | Electricity generation use | Gross PJ | Historical | 99.115
1995 | Constraint | Hydro | Net electricity generation | GWh | Historical | 27259.412
1995 | Environmental | Hydro | Net electricity generation | GWh | Historical | 27259.412
1995 | Growth | Hydro | Net electricity generation | GWh | Historical | 27259.412
1995 | Innovation | Hydro | Net electricity generation | GWh | Historical | 27259.412
1995 | Reference | Hydro | Net electricity generation | GWh | Historical | 27259.412
1995 | Constraint | Natural gas | Electricity generation capacity | MW | Historical | 913.5
1995 | Environmental | Natural gas | Electricity generation capacity | MW | Historical | 913.5
1995 | Growth | Natural gas | Electricity generation capacity | MW | Historical | 913.5
1995 | Innovation | Natural gas | Electricity generation capacity | MW | Historical | 913.5
1995 | Reference | Natural gas | Electricity generation capacity | MW | Historical | 913.5
1995 | Constraint | Natural gas | Electricity generation use | Gross PJ | Historical | 48.808
1995 | Environmental | Natural gas | Electricity generation use | Gross PJ | Historical | 48.808
1995 | Growth | Natural gas | Electricity generation use | Gross PJ | Historical | 48.808
1995 | Innovation | Natural gas | Electricity generation use | Gross PJ | Historical | 48.808
1995 | Reference | Natural gas | Electricity generation use | Gross PJ | Historical | 48.808
1995 | Constraint | Natural gas | Net electricity generation | GWh | Historical | 4489.462
1995 | Environmental | Natural gas | Net electricity generation | GWh | Historical | 4489.462
1995 | Growth | Natural gas | Net electricity generation | GWh | Historical | 4489.462
1995 | Innovation | Natural gas | Net electricity generation | GWh | Historical | 4489.462
1995 | Reference | Natural gas | Net electricity generation | GWh | Historical | 4489.462
1995 | Constraint | Solar | Electricity generation capacity | MW | Historical | 0
1995 | Environmental | Solar | Electricity generation capacity | MW | Historical | 0
1995 | Growth | Solar | Electricity generation capacity | MW | Historical | 0
1995 | Innovation | Solar | Electricity generation capacity | MW | Historical | 0
1995 | Reference | Solar | Electricity generation capacity | MW | Historical | 0
1995 | Constraint | Waste heat | Electricity generation capacity | MW | Historical | 19
1995 | Environmental | Waste heat | Electricity generation capacity | MW | Historical | 19
1995 | Growth | Waste heat | Electricity generation capacity | MW | Historical | 19
1995 | Innovation | Waste heat | Electricity generation capacity | MW | Historical | 19
1995 | Reference | Waste heat | Electricity generation capacity | MW | Historical | 19
1995 | Constraint | Waste heat | Electricity generation use | Gross PJ | Historical | 1.61
1995 | Environmental | Waste heat | Electricity generation use | Gross PJ | Historical | 1.61
1995 | Growth | Waste heat | Electricity generation use | Gross PJ | Historical | 1.61
1995 | Innovation | Waste heat | Electricity generation use | Gross PJ | Historical | 1.61
1995 | Reference | Waste heat | Electricity generation use | Gross PJ | Historical | 1.61
1995 | Constraint | Waste heat | Net electricity generation | GWh | Historical | 62.699
1995 | Environmental | Waste heat | Net electricity generation | GWh | Historical | 62.699
1995 | Growth | Waste heat | Net electricity generation | GWh | Historical | 62.699
1995 | Innovation | Waste heat | Net electricity generation | GWh | Historical | 62.699
1995 | Reference | Waste heat | Net electricity generation | GWh | Historical | 62.699
1995 | Constraint | Wind | Electricity generation capacity | MW | Historical | 0.225
1995 | Environmental | Wind | Electricity generation capacity | MW | Historical | 0.225
1995 | Growth | Wind | Electricity generation capacity | MW | Historical | 0.225
1995 | Innovation | Wind | Electricity generation capacity | MW | Historical | 0.225
1995 | Reference | Wind | Electricity generation capacity | MW | Historical | 0.225
1995 | Constraint | Wind | Electricity generation use | Gross PJ | Historical | 0.004
1995 | Environmental | Wind | Electricity generation use | Gross PJ | Historical | 0.004
1995 | Growth | Wind | Electricity generation use | Gross PJ | Historical | 0.004
1995 | Innovation | Wind | Electricity generation use | Gross PJ | Historical | 0.004
1995 | Reference | Wind | Electricity generation use | Gross PJ | Historical | 0.004
1995 | Constraint | Wind | Net electricity generation | GWh | Historical | 1
1995 | Environmental | Wind | Net electricity generation | GWh | Historical | 1
1995 | Growth | Wind | Net electricity generation | GWh | Historical | 1
1995 | Innovation | Wind | Net electricity generation | GWh | Historical | 1
1995 | Reference | Wind | Net electricity generation | GWh | Historical | 1
1995 | Constraint | Wood | Electricity generation capacity | MW | Historical | 63
1995 | Environmental | Wood | Electricity generation capacity | MW | Historical | 63
1995 | Growth | Wood | Electricity generation capacity | MW | Historical | 63
1995 | Innovation | Wood | Electricity generation capacity | MW | Historical | 63
1995 | Reference | Wood | Electricity generation capacity | MW | Historical | 63
1995 | Constraint | Wood | Electricity generation use | Gross PJ | Historical | 5.184
1995 | Environmental | Wood | Electricity generation use | Gross PJ | Historical | 5.184
1995 | Growth | Wood | Electricity generation use | Gross PJ | Historical | 5.184
1995 | Innovation | Wood | Electricity generation use | Gross PJ | Historical | 5.184
1995 | Reference | Wood | Electricity generation use | Gross PJ | Historical | 5.184
1995 | Constraint | Wood | Net electricity generation | GWh | Historical | 662.225
1995 | Environmental | Wood | Net electricity generation | GWh | Historical | 662.225
1995 | Growth | Wood | Net electricity generation | GWh | Historical | 662.225
1995 | Innovation | Wood | Net electricity generation | GWh | Historical | 662.225
1995 | Reference | Wood | Net electricity generation | GWh | Historical | 662.225
1996 | Constraint | Biogas | Electricity generation capacity | MW | Historical | 22
1996 | Environmental | Biogas | Electricity generation capacity | MW | Historical | 22
1996 | Growth | Biogas | Electricity generation capacity | MW | Historical | 22
1996 | Innovation | Biogas | Electricity generation capacity | MW | Historical | 22
1996 | Reference | Biogas | Electricity generation capacity | MW | Historical | 22
1996 | Constraint | Biogas | Electricity generation use | Gross PJ | Historical | 1.872
1996 | Environmental | Biogas | Electricity generation use | Gross PJ | Historical | 1.872
1996 | Growth | Biogas | Electricity generation use | Gross PJ | Historical | 1.872
1996 | Innovation | Biogas | Electricity generation use | Gross PJ | Historical | 1.872
1996 | Reference | Biogas | Electricity generation use | Gross PJ | Historical | 1.872
1996 | Constraint | Biogas | Net electricity generation | GWh | Historical | 145.83
1996 | Environmental | Biogas | Net electricity generation | GWh | Historical | 145.83
1996 | Growth | Biogas | Net electricity generation | GWh | Historical | 145.83
1996 | Innovation | Biogas | Net electricity generation | GWh | Historical | 145.83
1996 | Reference | Biogas | Net electricity generation | GWh | Historical | 145.83
1996 | Constraint | Coal | Electricity generation capacity | MW | Historical | 1000
1996 | Environmental | Coal | Electricity generation capacity | MW | Historical | 1000
1996 | Growth | Coal | Electricity generation capacity | MW | Historical | 1000
1996 | Innovation | Coal | Electricity generation capacity | MW | Historical | 1000
1996 | Reference | Coal | Electricity generation capacity | MW | Historical | 1000
1996 | Constraint | Coal | Electricity generation use | Gross PJ | Historical | 9.773
1996 | Environmental | Coal | Electricity generation use | Gross PJ | Historical | 9.773
1996 | Growth | Coal | Electricity generation use | Gross PJ | Historical | 9.773
1996 | Innovation | Coal | Electricity generation use | Gross PJ | Historical | 9.773
1996 | Reference | Coal | Electricity generation use | Gross PJ | Historical | 9.773
1996 | Constraint | Coal | Net electricity generation | GWh | Historical | 876.268
1996 | Environmental | Coal | Net electricity generation | GWh | Historical | 876.268
1996 | Growth | Coal | Net electricity generation | GWh | Historical | 876.268
1996 | Innovation | Coal | Net electricity generation | GWh | Historical | 876.268
1996 | Reference | Coal | Net electricity generation | GWh | Historical | 876.268
1996 | Constraint | Diesel | Electricity generation capacity | MW | Historical | 220
1996 | Environmental | Diesel | Electricity generation capacity | MW | Historical | 220
1996 | Growth | Diesel | Electricity generation capacity | MW | Historical | 220
1996 | Innovation | Diesel | Electricity generation capacity | MW | Historical | 220
1996 | Reference | Diesel | Electricity generation capacity | MW | Historical | 220
1996 | Constraint | Diesel | Electricity generation use | Gross PJ | Historical | 0
1996 | Environmental | Diesel | Electricity generation use | Gross PJ | Historical | 0
1996 | Growth | Diesel | Electricity generation use | Gross PJ | Historical | 0
1996 | Innovation | Diesel | Electricity generation use | Gross PJ | Historical | 0
1996 | Reference | Diesel | Electricity generation use | Gross PJ | Historical | 0
1996 | Constraint | Diesel | Net electricity generation | GWh | Historical | -3.969
1996 | Environmental | Diesel | Net electricity generation | GWh | Historical | -3.969
1996 | Growth | Diesel | Net electricity generation | GWh | Historical | -3.969
1996 | Innovation | Diesel | Net electricity generation | GWh | Historical | -3.969
1996 | Reference | Diesel | Net electricity generation | GWh | Historical | -3.969
1996 | Constraint | Fuel oil | Electricity generation capacity | MW | Historical | 0
1996 | Environmental | Fuel oil | Electricity generation capacity | MW | Historical | 0
1996 | Growth | Fuel oil | Electricity generation capacity | MW | Historical | 0
1996 | Innovation | Fuel oil | Electricity generation capacity | MW | Historical | 0
1996 | Reference | Fuel oil | Electricity generation capacity | MW | Historical | 0
1996 | Constraint | Fuel oil | Electricity generation use | Gross PJ | Historical | 0.239
1996 | Environmental | Fuel oil | Electricity generation use | Gross PJ | Historical | 0.239
1996 | Growth | Fuel oil | Electricity generation use | Gross PJ | Historical | 0.239
1996 | Innovation | Fuel oil | Electricity generation use | Gross PJ | Historical | 0.239
1996 | Reference | Fuel oil | Electricity generation use | Gross PJ | Historical | 0.239
1996 | Constraint | Fuel oil | Net electricity generation | GWh | Historical | 18.579
1996 | Environmental | Fuel oil | Net electricity generation | GWh | Historical | 18.579
1996 | Growth | Fuel oil | Net electricity generation | GWh | Historical | 18.579
1996 | Innovation | Fuel oil | Net electricity generation | GWh | Historical | 18.579
1996 | Reference | Fuel oil | Net electricity generation | GWh | Historical | 18.579
1996 | Constraint | Geothermal | Electricity generation capacity | MW | Historical | 256
1996 | Environmental | Geothermal | Electricity generation capacity | MW | Historical | 256
1996 | Growth | Geothermal | Electricity generation capacity | MW | Historical | 256
1996 | Innovation | Geothermal | Electricity generation capacity | MW | Historical | 256
1996 | Reference | Geothermal | Electricity generation capacity | MW | Historical | 256
1996 | Constraint | Geothermal | Electricity generation use | Gross PJ | Historical | 55.96
1996 | Environmental | Geothermal | Electricity generation use | Gross PJ | Historical | 55.96
1996 | Growth | Geothermal | Electricity generation use | Gross PJ | Historical | 55.96
1996 | Innovation | Geothermal | Electricity generation use | Gross PJ | Historical | 55.96
1996 | Reference | Geothermal | Electricity generation use | Gross PJ | Historical | 55.96
1996 | Constraint | Geothermal | Net electricity generation | GWh | Historical | 2038.428
1996 | Environmental | Geothermal | Net electricity generation | GWh | Historical | 2038.428
1996 | Growth | Geothermal | Net electricity generation | GWh | Historical | 2038.428
1996 | Innovation | Geothermal | Net electricity generation | GWh | Historical | 2038.428
1996 | Reference | Geothermal | Net electricity generation | GWh | Historical | 2038.428
1996 | Constraint | Hydro | Electricity generation capacity | MW | Historical | 5192.22
1996 | Environmental | Hydro | Electricity generation capacity | MW | Historical | 5192.22
1996 | Growth | Hydro | Electricity generation capacity | MW | Historical | 5192.22
1996 | Innovation | Hydro | Electricity generation capacity | MW | Historical | 5192.22
1996 | Reference | Hydro | Electricity generation capacity | MW | Historical | 5192.22
1996 | Constraint | Hydro | Electricity generation use | Gross PJ | Historical | 94.249
1996 | Environmental | Hydro | Electricity generation use | Gross PJ | Historical | 94.249
1996 | Growth | Hydro | Electricity generation use | Gross PJ | Historical | 94.249
1996 | Innovation | Hydro | Electricity generation use | Gross PJ | Historical | 94.249
1996 | Reference | Hydro | Electricity generation use | Gross PJ | Historical | 94.249
1996 | Constraint | Hydro | Net electricity generation | GWh | Historical | 25921.1
1996 | Environmental | Hydro | Net electricity generation | GWh | Historical | 25921.1
1996 | Growth | Hydro | Net electricity generation | GWh | Historical | 25921.1
1996 | Innovation | Hydro | Net electricity generation | GWh | Historical | 25921.1
1996 | Reference | Hydro | Net electricity generation | GWh | Historical | 25921.1
1996 | Constraint | Natural gas | Electricity generation capacity | MW | Historical | 913.5
1996 | Environmental | Natural gas | Electricity generation capacity | MW | Historical | 913.5
1996 | Growth | Natural gas | Electricity generation capacity | MW | Historical | 913.5
1996 | Innovation | Natural gas | Electricity generation capacity | MW | Historical | 913.5
1996 | Reference | Natural gas | Electricity generation capacity | MW | Historical | 913.5
1996 | Constraint | Natural gas | Electricity generation use | Gross PJ | Historical | 66.045
1996 | Environmental | Natural gas | Electricity generation use | Gross PJ | Historical | 66.045
1996 | Growth | Natural gas | Electricity generation use | Gross PJ | Historical | 66.045
1996 | Innovation | Natural gas | Electricity generation use | Gross PJ | Historical | 66.045
1996 | Reference | Natural gas | Electricity generation use | Gross PJ | Historical | 66.045
1996 | Constraint | Natural gas | Net electricity generation | GWh | Historical | 6182.553
1996 | Environmental | Natural gas | Net electricity generation | GWh | Historical | 6182.553
1996 | Growth | Natural gas | Net electricity generation | GWh | Historical | 6182.553
1996 | Innovation | Natural gas | Net electricity generation | GWh | Historical | 6182.553
1996 | Reference | Natural gas | Net electricity generation | GWh | Historical | 6182.553
1996 | Constraint | Solar | Electricity generation capacity | MW | Historical | 0
1996 | Environmental | Solar | Electricity generation capacity | MW | Historical | 0
1996 | Growth | Solar | Electricity generation capacity | MW | Historical | 0
1996 | Innovation | Solar | Electricity generation capacity | MW | Historical | 0
1996 | Reference | Solar | Electricity generation capacity | MW | Historical | 0
1996 | Constraint | Waste heat | Electricity generation capacity | MW | Historical | 19
1996 | Environmental | Waste heat | Electricity generation capacity | MW | Historical | 19
1996 | Growth | Waste heat | Electricity generation capacity | MW | Historical | 19
1996 | Innovation | Waste heat | Electricity generation capacity | MW | Historical | 19
1996 | Reference | Waste heat | Electricity generation capacity | MW | Historical | 19
1996 | Constraint | Waste heat | Electricity generation use | Gross PJ | Historical | 1.618
1996 | Environmental | Waste heat | Electricity generation use | Gross PJ | Historical | 1.618
1996 | Growth | Waste heat | Electricity generation use | Gross PJ | Historical | 1.618
1996 | Innovation | Waste heat | Electricity generation use | Gross PJ | Historical | 1.618
1996 | Reference | Waste heat | Electricity generation use | Gross PJ | Historical | 1.618
1996 | Constraint | Waste heat | Net electricity generation | GWh | Historical | 63.024
1996 | Environmental | Waste heat | Net electricity generation | GWh | Historical | 63.024
1996 | Growth | Waste heat | Net electricity generation | GWh | Historical | 63.024
1996 | Innovation | Waste heat | Net electricity generation | GWh | Historical | 63.024
1996 | Reference | Waste heat | Net electricity generation | GWh | Historical | 63.024
1996 | Constraint | Wind | Electricity generation capacity | MW | Historical | 4.075
1996 | Environmental | Wind | Electricity generation capacity | MW | Historical | 4.075
1996 | Growth | Wind | Electricity generation capacity | MW | Historical | 4.075
1996 | Innovation | Wind | Electricity generation capacity | MW | Historical | 4.075
1996 | Reference | Wind | Electricity generation capacity | MW | Historical | 4.075
1996 | Constraint | Wind | Electricity generation use | Gross PJ | Historical | 0.03
1996 | Environmental | Wind | Electricity generation use | Gross PJ | Historical | 0.03
1996 | Growth | Wind | Electricity generation use | Gross PJ | Historical | 0.03
1996 | Innovation | Wind | Electricity generation use | Gross PJ | Historical | 0.03
1996 | Reference | Wind | Electricity generation use | Gross PJ | Historical | 0.03
1996 | Constraint | Wind | Net electricity generation | GWh | Historical | 8.243
1996 | Environmental | Wind | Net electricity generation | GWh | Historical | 8.243
1996 | Growth | Wind | Net electricity generation | GWh | Historical | 8.243
1996 | Innovation | Wind | Net electricity generation | GWh | Historical | 8.243
1996 | Reference | Wind | Net electricity generation | GWh | Historical | 8.243
1996 | Constraint | Wood | Electricity generation capacity | MW | Historical | 63
1996 | Environmental | Wood | Electricity generation capacity | MW | Historical | 63
1996 | Growth | Wood | Electricity generation capacity | MW | Historical | 63
1996 | Innovation | Wood | Electricity generation capacity | MW | Historical | 63
1996 | Reference | Wood | Electricity generation capacity | MW | Historical | 63
1996 | Constraint | Wood | Electricity generation use | Gross PJ | Historical | 4.776
1996 | Environmental | Wood | Electricity generation use | Gross PJ | Historical | 4.776
1996 | Growth | Wood | Electricity generation use | Gross PJ | Historical | 4.776
1996 | Innovation | Wood | Electricity generation use | Gross PJ | Historical | 4.776
1996 | Reference | Wood | Electricity generation use | Gross PJ | Historical | 4.776
1996 | Constraint | Wood | Net electricity generation | GWh | Historical | 619.621
1996 | Environmental | Wood | Net electricity generation | GWh | Historical | 619.621
1996 | Growth | Wood | Net electricity generation | GWh | Historical | 619.621
1996 | Innovation | Wood | Net electricity generation | GWh | Historical | 619.621
1996 | Reference | Wood | Net electricity generation | GWh | Historical | 619.621
1997 | Constraint | Biogas | Electricity generation capacity | MW | Historical | 22
1997 | Environmental | Biogas | Electricity generation capacity | MW | Historical | 22
1997 | Growth | Biogas | Electricity generation capacity | MW | Historical | 22
1997 | Innovation | Biogas | Electricity generation capacity | MW | Historical | 22
1997 | Reference | Biogas | Electricity generation capacity | MW | Historical | 22
1997 | Constraint | Biogas | Electricity generation use | Gross PJ | Historical | 1.79
1997 | Environmental | Biogas | Electricity generation use | Gross PJ | Historical | 1.79
1997 | Growth | Biogas | Electricity generation use | Gross PJ | Historical | 1.79
1997 | Innovation | Biogas | Electricity generation use | Gross PJ | Historical | 1.79
1997 | Reference | Biogas | Electricity generation use | Gross PJ | Historical | 1.79
1997 | Constraint | Biogas | Net electricity generation | GWh | Historical | 139.389
1997 | Environmental | Biogas | Net electricity generation | GWh | Historical | 139.389
1997 | Growth | Biogas | Net electricity generation | GWh | Historical | 139.389
1997 | Innovation | Biogas | Net electricity generation | GWh | Historical | 139.389
1997 | Reference | Biogas | Net electricity generation | GWh | Historical | 139.389
1997 | Constraint | Coal | Electricity generation capacity | MW | Historical | 1000
1997 | Environmental | Coal | Electricity generation capacity | MW | Historical | 1000
1997 | Growth | Coal | Electricity generation capacity | MW | Historical | 1000
1997 | Innovation | Coal | Electricity generation capacity | MW | Historical | 1000
1997 | Reference | Coal | Electricity generation capacity | MW | Historical | 1000
1997 | Constraint | Coal | Electricity generation use | Gross PJ | Historical | 16.859
1997 | Environmental | Coal | Electricity generation use | Gross PJ | Historical | 16.859
1997 | Growth | Coal | Electricity generation use | Gross PJ | Historical | 16.859
1997 | Innovation | Coal | Electricity generation use | Gross PJ | Historical | 16.859
1997 | Reference | Coal | Electricity generation use | Gross PJ | Historical | 16.859
1997 | Constraint | Coal | Net electricity generation | GWh | Historical | 1534.746
1997 | Environmental | Coal | Net electricity generation | GWh | Historical | 1534.746
1997 | Growth | Coal | Net electricity generation | GWh | Historical | 1534.746
1997 | Innovation | Coal | Net electricity generation | GWh | Historical | 1534.746
1997 | Reference | Coal | Net electricity generation | GWh | Historical | 1534.746
1997 | Constraint | Diesel | Electricity generation capacity | MW | Historical | 0.325
1997 | Environmental | Diesel | Electricity generation capacity | MW | Historical | 0.325
1997 | Growth | Diesel | Electricity generation capacity | MW | Historical | 0.325
1997 | Innovation | Diesel | Electricity generation capacity | MW | Historical | 0.325
1997 | Reference | Diesel | Electricity generation capacity | MW | Historical | 0.325
1997 | Constraint | Diesel | Electricity generation use | Gross PJ | Historical | 0
1997 | Environmental | Diesel | Electricity generation use | Gross PJ | Historical | 0
1997 | Growth | Diesel | Electricity generation use | Gross PJ | Historical | 0
1997 | Innovation | Diesel | Electricity generation use | Gross PJ | Historical | 0
1997 | Reference | Diesel | Electricity generation use | Gross PJ | Historical | 0
1997 | Constraint | Diesel | Net electricity generation | GWh | Historical | 0
1997 | Environmental | Diesel | Net electricity generation | GWh | Historical | 0
1997 | Growth | Diesel | Net electricity generation | GWh | Historical | 0
1997 | Innovation | Diesel | Net electricity generation | GWh | Historical | 0
1997 | Reference | Diesel | Net electricity generation | GWh | Historical | 0
1997 | Constraint | Fuel oil | Electricity generation capacity | MW | Historical | 0
1997 | Environmental | Fuel oil | Electricity generation capacity | MW | Historical | 0
1997 | Growth | Fuel oil | Electricity generation capacity | MW | Historical | 0
1997 | Innovation | Fuel oil | Electricity generation capacity | MW | Historical | 0
1997 | Reference | Fuel oil | Electricity generation capacity | MW | Historical | 0
1997 | Constraint | Fuel oil | Electricity generation use | Gross PJ | Historical | 0.001
1997 | Environmental | Fuel oil | Electricity generation use | Gross PJ | Historical | 0.001
1997 | Growth | Fuel oil | Electricity generation use | Gross PJ | Historical | 0.001
1997 | Innovation | Fuel oil | Electricity generation use | Gross PJ | Historical | 0.001
1997 | Reference | Fuel oil | Electricity generation use | Gross PJ | Historical | 0.001
1997 | Constraint | Fuel oil | Net electricity generation | GWh | Historical | 0
1997 | Environmental | Fuel oil | Net electricity generation | GWh | Historical | 0
1997 | Growth | Fuel oil | Net electricity generation | GWh | Historical | 0
1997 | Innovation | Fuel oil | Net electricity generation | GWh | Historical | 0
1997 | Reference | Fuel oil | Net electricity generation | GWh | Historical | 0
1997 | Constraint | Geothermal | Electricity generation capacity | MW | Historical | 326
1997 | Environmental | Geothermal | Electricity generation capacity | MW | Historical | 326
1997 | Growth | Geothermal | Electricity generation capacity | MW | Historical | 326
1997 | Innovation | Geothermal | Electricity generation capacity | MW | Historical | 326
1997 | Reference | Geothermal | Electricity generation capacity | MW | Historical | 326
1997 | Constraint | Geothermal | Electricity generation use | Gross PJ | Historical | 58.416
1997 | Environmental | Geothermal | Electricity generation use | Gross PJ | Historical | 58.416
1997 | Growth | Geothermal | Electricity generation use | Gross PJ | Historical | 58.416
1997 | Innovation | Geothermal | Electricity generation use | Gross PJ | Historical | 58.416
1997 | Reference | Geothermal | Electricity generation use | Gross PJ | Historical | 58.416
1997 | Constraint | Geothermal | Net electricity generation | GWh | Historical | 2130.356
1997 | Environmental | Geothermal | Net electricity generation | GWh | Historical | 2130.356
1997 | Growth | Geothermal | Net electricity generation | GWh | Historical | 2130.356
1997 | Innovation | Geothermal | Net electricity generation | GWh | Historical | 2130.356
1997 | Reference | Geothermal | Net electricity generation | GWh | Historical | 2130.356
1997 | Constraint | Hydro | Electricity generation capacity | MW | Historical | 5192.22
1997 | Environmental | Hydro | Electricity generation capacity | MW | Historical | 5192.22
1997 | Growth | Hydro | Electricity generation capacity | MW | Historical | 5192.22
1997 | Innovation | Hydro | Electricity generation capacity | MW | Historical | 5192.22
1997 | Reference | Hydro | Electricity generation capacity | MW | Historical | 5192.22
1997 | Constraint | Hydro | Electricity generation use | Gross PJ | Historical | 83.721
1997 | Environmental | Hydro | Electricity generation use | Gross PJ | Historical | 83.721
1997 | Growth | Hydro | Electricity generation use | Gross PJ | Historical | 83.721
1997 | Innovation | Hydro | Electricity generation use | Gross PJ | Historical | 83.721
1997 | Reference | Hydro | Electricity generation use | Gross PJ | Historical | 83.721
1997 | Constraint | Hydro | Net electricity generation | GWh | Historical | 23025.584
1997 | Environmental | Hydro | Net electricity generation | GWh | Historical | 23025.584
1997 | Growth | Hydro | Net electricity generation | GWh | Historical | 23025.584
1997 | Innovation | Hydro | Net electricity generation | GWh | Historical | 23025.584
1997 | Reference | Hydro | Net electricity generation | GWh | Historical | 23025.584
1997 | Constraint | Natural gas | Electricity generation capacity | MW | Historical | 820
1997 | Environmental | Natural gas | Electricity generation capacity | MW | Historical | 820
1997 | Growth | Natural gas | Electricity generation capacity | MW | Historical | 820
1997 | Innovation | Natural gas | Electricity generation capacity | MW | Historical | 820
1997 | Reference | Natural gas | Electricity generation capacity | MW | Historical | 820
1997 | Constraint | Natural gas | Electricity generation use | Gross PJ | Historical | 92.616
1997 | Environmental | Natural gas | Electricity generation use | Gross PJ | Historical | 92.616
1997 | Growth | Natural gas | Electricity generation use | Gross PJ | Historical | 92.616
1997 | Innovation | Natural gas | Electricity generation use | Gross PJ | Historical | 92.616
1997 | Reference | Natural gas | Electricity generation use | Gross PJ | Historical | 92.616
1997 | Constraint | Natural gas | Net electricity generation | GWh | Historical | 8775.097
1997 | Environmental | Natural gas | Net electricity generation | GWh | Historical | 8775.097
1997 | Growth | Natural gas | Net electricity generation | GWh | Historical | 8775.097
1997 | Innovation | Natural gas | Net electricity generation | GWh | Historical | 8775.097
1997 | Reference | Natural gas | Net electricity generation | GWh | Historical | 8775.097
1997 | Constraint | Solar | Electricity generation capacity | MW | Historical | 0
1997 | Environmental | Solar | Electricity generation capacity | MW | Historical | 0
1997 | Growth | Solar | Electricity generation capacity | MW | Historical | 0
1997 | Innovation | Solar | Electricity generation capacity | MW | Historical | 0
1997 | Reference | Solar | Electricity generation capacity | MW | Historical | 0
1997 | Constraint | Waste heat | Electricity generation capacity | MW | Historical | 19
1997 | Environmental | Waste heat | Electricity generation capacity | MW | Historical | 19
1997 | Growth | Waste heat | Electricity generation capacity | MW | Historical | 19
1997 | Innovation | Waste heat | Electricity generation capacity | MW | Historical | 19
1997 | Reference | Waste heat | Electricity generation capacity | MW | Historical | 19
1997 | Constraint | Waste heat | Electricity generation use | Gross PJ | Historical | 1.61
1997 | Environmental | Waste heat | Electricity generation use | Gross PJ | Historical | 1.61
1997 | Growth | Waste heat | Electricity generation use | Gross PJ | Historical | 1.61
1997 | Innovation | Waste heat | Electricity generation use | Gross PJ | Historical | 1.61
1997 | Reference | Waste heat | Electricity generation use | Gross PJ | Historical | 1.61
1997 | Constraint | Waste heat | Net electricity generation | GWh | Historical | 62.699
1997 | Environmental | Waste heat | Net electricity generation | GWh | Historical | 62.699
1997 | Growth | Waste heat | Net electricity generation | GWh | Historical | 62.699
1997 | Innovation | Waste heat | Net electricity generation | GWh | Historical | 62.699
1997 | Reference | Waste heat | Net electricity generation | GWh | Historical | 62.699
1997 | Constraint | Wind | Electricity generation capacity | MW | Historical | 4.075
1997 | Environmental | Wind | Electricity generation capacity | MW | Historical | 4.075
1997 | Growth | Wind | Electricity generation capacity | MW | Historical | 4.075
1997 | Innovation | Wind | Electricity generation capacity | MW | Historical | 4.075
1997 | Reference | Wind | Electricity generation capacity | MW | Historical | 4.075
1997 | Constraint | Wind | Electricity generation use | Gross PJ | Historical | 0.049
1997 | Environmental | Wind | Electricity generation use | Gross PJ | Historical | 0.049
1997 | Growth | Wind | Electricity generation use | Gross PJ | Historical | 0.049
1997 | Innovation | Wind | Electricity generation use | Gross PJ | Historical | 0.049
1997 | Reference | Wind | Electricity generation use | Gross PJ | Historical | 0.049
1997 | Constraint | Wind | Net electricity generation | GWh | Historical | 13.458
1997 | Environmental | Wind | Net electricity generation | GWh | Historical | 13.458
1997 | Growth | Wind | Net electricity generation | GWh | Historical | 13.458
1997 | Innovation | Wind | Net electricity generation | GWh | Historical | 13.458
1997 | Reference | Wind | Net electricity generation | GWh | Historical | 13.458
1997 | Constraint | Wood | Electricity generation capacity | MW | Historical | 63
1997 | Environmental | Wood | Electricity generation capacity | MW | Historical | 63
1997 | Growth | Wood | Electricity generation capacity | MW | Historical | 63
1997 | Innovation | Wood | Electricity generation capacity | MW | Historical | 63
1997 | Reference | Wood | Electricity generation capacity | MW | Historical | 63
1997 | Constraint | Wood | Electricity generation use | Gross PJ | Historical | 4.804
1997 | Environmental | Wood | Electricity generation use | Gross PJ | Historical | 4.804
1997 | Growth | Wood | Electricity generation use | Gross PJ | Historical | 4.804
1997 | Innovation | Wood | Electricity generation use | Gross PJ | Historical | 4.804
1997 | Reference | Wood | Electricity generation use | Gross PJ | Historical | 4.804
1997 | Constraint | Wood | Net electricity generation | GWh | Historical | 624.366
1997 | Environmental | Wood | Net electricity generation | GWh | Historical | 624.366
1997 | Growth | Wood | Net electricity generation | GWh | Historical | 624.366
1997 | Innovation | Wood | Net electricity generation | GWh | Historical | 624.366
1997 | Reference | Wood | Net electricity generation | GWh | Historical | 624.366
1998 | Constraint | Biogas | Electricity generation capacity | MW | Historical | 22
1998 | Environmental | Biogas | Electricity generation capacity | MW | Historical | 22
1998 | Growth | Biogas | Electricity generation capacity | MW | Historical | 22
1998 | Innovation | Biogas | Electricity generation capacity | MW | Historical | 22
1998 | Reference | Biogas | Electricity generation capacity | MW | Historical | 22
1998 | Constraint | Biogas | Electricity generation use | Gross PJ | Historical | 1.755
1998 | Environmental | Biogas | Electricity generation use | Gross PJ | Historical | 1.755
1998 | Growth | Biogas | Electricity generation use | Gross PJ | Historical | 1.755
1998 | Innovation | Biogas | Electricity generation use | Gross PJ | Historical | 1.755
1998 | Reference | Biogas | Electricity generation use | Gross PJ | Historical | 1.755
1998 | Constraint | Biogas | Net electricity generation | GWh | Historical | 136.701
1998 | Environmental | Biogas | Net electricity generation | GWh | Historical | 136.701
1998 | Growth | Biogas | Net electricity generation | GWh | Historical | 136.701
1998 | Innovation | Biogas | Net electricity generation | GWh | Historical | 136.701
1998 | Reference | Biogas | Net electricity generation | GWh | Historical | 136.701
1998 | Constraint | Coal | Electricity generation capacity | MW | Historical | 1000
1998 | Environmental | Coal | Electricity generation capacity | MW | Historical | 1000
1998 | Growth | Coal | Electricity generation capacity | MW | Historical | 1000
1998 | Innovation | Coal | Electricity generation capacity | MW | Historical | 1000
1998 | Reference | Coal | Electricity generation capacity | MW | Historical | 1000
1998 | Constraint | Coal | Electricity generation use | Gross PJ | Historical | 15.756
1998 | Environmental | Coal | Electricity generation use | Gross PJ | Historical | 15.756
1998 | Growth | Coal | Electricity generation use | Gross PJ | Historical | 15.756
1998 | Innovation | Coal | Electricity generation use | Gross PJ | Historical | 15.756
1998 | Reference | Coal | Electricity generation use | Gross PJ | Historical | 15.756
1998 | Constraint | Coal | Net electricity generation | GWh | Historical | 1365.262
1998 | Environmental | Coal | Net electricity generation | GWh | Historical | 1365.262
1998 | Growth | Coal | Net electricity generation | GWh | Historical | 1365.262
1998 | Innovation | Coal | Net electricity generation | GWh | Historical | 1365.262
1998 | Reference | Coal | Net electricity generation | GWh | Historical | 1365.262
1998 | Constraint | Diesel | Electricity generation capacity | MW | Historical | 0.325
1998 | Environmental | Diesel | Electricity generation capacity | MW | Historical | 0.325
1998 | Growth | Diesel | Electricity generation capacity | MW | Historical | 0.325
1998 | Innovation | Diesel | Electricity generation capacity | MW | Historical | 0.325
1998 | Reference | Diesel | Electricity generation capacity | MW | Historical | 0.325
1998 | Constraint | Diesel | Electricity generation use | Gross PJ | Historical | 0
1998 | Environmental | Diesel | Electricity generation use | Gross PJ | Historical | 0
1998 | Growth | Diesel | Electricity generation use | Gross PJ | Historical | 0
1998 | Innovation | Diesel | Electricity generation use | Gross PJ | Historical | 0
1998 | Reference | Diesel | Electricity generation use | Gross PJ | Historical | 0
1998 | Constraint | Diesel | Net electricity generation | GWh | Historical | 0
1998 | Environmental | Diesel | Net electricity generation | GWh | Historical | 0
1998 | Growth | Diesel | Net electricity generation | GWh | Historical | 0
1998 | Innovation | Diesel | Net electricity generation | GWh | Historical | 0
1998 | Reference | Diesel | Net electricity generation | GWh | Historical | 0
1998 | Constraint | Fuel oil | Electricity generation capacity | MW | Historical | 0
1998 | Environmental | Fuel oil | Electricity generation capacity | MW | Historical | 0
1998 | Growth | Fuel oil | Electricity generation capacity | MW | Historical | 0
1998 | Innovation | Fuel oil | Electricity generation capacity | MW | Historical | 0
1998 | Reference | Fuel oil | Electricity generation capacity | MW | Historical | 0
1998 | Constraint | Fuel oil | Electricity generation use | Gross PJ | Historical | 0.039
1998 | Environmental | Fuel oil | Electricity generation use | Gross PJ | Historical | 0.039
1998 | Growth | Fuel oil | Electricity generation use | Gross PJ | Historical | 0.039
1998 | Innovation | Fuel oil | Electricity generation use | Gross PJ | Historical | 0.039
1998 | Reference | Fuel oil | Electricity generation use | Gross PJ | Historical | 0.039
1998 | Constraint | Fuel oil | Net electricity generation | GWh | Historical | 1
1998 | Environmental | Fuel oil | Net electricity generation | GWh | Historical | 1
1998 | Growth | Fuel oil | Net electricity generation | GWh | Historical | 1
1998 | Innovation | Fuel oil | Net electricity generation | GWh | Historical | 1
1998 | Reference | Fuel oil | Net electricity generation | GWh | Historical | 1
1998 | Constraint | Geothermal | Electricity generation capacity | MW | Historical | 336
1998 | Environmental | Geothermal | Electricity generation capacity | MW | Historical | 336
1998 | Growth | Geothermal | Electricity generation capacity | MW | Historical | 336
1998 | Innovation | Geothermal | Electricity generation capacity | MW | Historical | 336
1998 | Reference | Geothermal | Electricity generation capacity | MW | Historical | 336
1998 | Constraint | Geothermal | Electricity generation use | Gross PJ | Historical | 62.336
1998 | Environmental | Geothermal | Electricity generation use | Gross PJ | Historical | 62.336
1998 | Growth | Geothermal | Electricity generation use | Gross PJ | Historical | 62.336
1998 | Innovation | Geothermal | Electricity generation use | Gross PJ | Historical | 62.336
1998 | Reference | Geothermal | Electricity generation use | Gross PJ | Historical | 62.336
1998 | Constraint | Geothermal | Net electricity generation | GWh | Historical | 2385.501
1998 | Environmental | Geothermal | Net electricity generation | GWh | Historical | 2385.501
1998 | Growth | Geothermal | Net electricity generation | GWh | Historical | 2385.501
1998 | Innovation | Geothermal | Net electricity generation | GWh | Historical | 2385.501
1998 | Reference | Geothermal | Net electricity generation | GWh | Historical | 2385.501
1998 | Constraint | Hydro | Electricity generation capacity | MW | Historical | 5192.22
1998 | Environmental | Hydro | Electricity generation capacity | MW | Historical | 5192.22
1998 | Growth | Hydro | Electricity generation capacity | MW | Historical | 5192.22
1998 | Innovation | Hydro | Electricity generation capacity | MW | Historical | 5192.22
1998 | Reference | Hydro | Electricity generation capacity | MW | Historical | 5192.22
1998 | Constraint | Hydro | Electricity generation use | Gross PJ | Historical | 91.14
1998 | Environmental | Hydro | Electricity generation use | Gross PJ | Historical | 91.14
1998 | Growth | Hydro | Electricity generation use | Gross PJ | Historical | 91.14
1998 | Innovation | Hydro | Electricity generation use | Gross PJ | Historical | 91.14
1998 | Reference | Hydro | Electricity generation use | Gross PJ | Historical | 91.14
1998 | Constraint | Hydro | Net electricity generation | GWh | Historical | 25066.133
1998 | Environmental | Hydro | Net electricity generation | GWh | Historical | 25066.133
1998 | Growth | Hydro | Net electricity generation | GWh | Historical | 25066.133
1998 | Innovation | Hydro | Net electricity generation | GWh | Historical | 25066.133
1998 | Reference | Hydro | Net electricity generation | GWh | Historical | 25066.133
1998 | Constraint | Natural gas | Electricity generation capacity | MW | Historical | 837
1998 | Environmental | Natural gas | Electricity generation capacity | MW | Historical | 837
1998 | Growth | Natural gas | Electricity generation capacity | MW | Historical | 837
1998 | Innovation | Natural gas | Electricity generation capacity | MW | Historical | 837
1998 | Reference | Natural gas | Electricity generation capacity | MW | Historical | 837
1998 | Constraint | Natural gas | Electricity generation use | Gross PJ | Historical | 73.162
1998 | Environmental | Natural gas | Electricity generation use | Gross PJ | Historical | 73.162
1998 | Growth | Natural gas | Electricity generation use | Gross PJ | Historical | 73.162
1998 | Innovation | Natural gas | Electricity generation use | Gross PJ | Historical | 73.162
1998 | Reference | Natural gas | Electricity generation use | Gross PJ | Historical | 73.162
1998 | Constraint | Natural gas | Net electricity generation | GWh | Historical | 7074.167
1998 | Environmental | Natural gas | Net electricity generation | GWh | Historical | 7074.167
1998 | Growth | Natural gas | Net electricity generation | GWh | Historical | 7074.167
1998 | Innovation | Natural gas | Net electricity generation | GWh | Historical | 7074.167
1998 | Reference | Natural gas | Net electricity generation | GWh | Historical | 7074.167
1998 | Constraint | Solar | Electricity generation capacity | MW | Historical | 0
1998 | Environmental | Solar | Electricity generation capacity | MW | Historical | 0
1998 | Growth | Solar | Electricity generation capacity | MW | Historical | 0
1998 | Innovation | Solar | Electricity generation capacity | MW | Historical | 0
1998 | Reference | Solar | Electricity generation capacity | MW | Historical | 0
1998 | Constraint | Waste heat | Electricity generation capacity | MW | Historical | 19
1998 | Environmental | Waste heat | Electricity generation capacity | MW | Historical | 19
1998 | Growth | Waste heat | Electricity generation capacity | MW | Historical | 19
1998 | Innovation | Waste heat | Electricity generation capacity | MW | Historical | 19
1998 | Reference | Waste heat | Electricity generation capacity | MW | Historical | 19
1998 | Constraint | Waste heat | Electricity generation use | Gross PJ | Historical | 1.61
1998 | Environmental | Waste heat | Electricity generation use | Gross PJ | Historical | 1.61
1998 | Growth | Waste heat | Electricity generation use | Gross PJ | Historical | 1.61
1998 | Innovation | Waste heat | Electricity generation use | Gross PJ | Historical | 1.61
1998 | Reference | Waste heat | Electricity generation use | Gross PJ | Historical | 1.61
1998 | Constraint | Waste heat | Net electricity generation | GWh | Historical | 62.699
1998 | Environmental | Waste heat | Net electricity generation | GWh | Historical | 62.699
1998 | Growth | Waste heat | Net electricity generation | GWh | Historical | 62.699
1998 | Innovation | Waste heat | Net electricity generation | GWh | Historical | 62.699
1998 | Reference | Waste heat | Net electricity generation | GWh | Historical | 62.699
1998 | Constraint | Wind | Electricity generation capacity | MW | Historical | 4.075
1998 | Environmental | Wind | Electricity generation capacity | MW | Historical | 4.075
1998 | Growth | Wind | Electricity generation capacity | MW | Historical | 4.075
1998 | Innovation | Wind | Electricity generation capacity | MW | Historical | 4.075
1998 | Reference | Wind | Electricity generation capacity | MW | Historical | 4.075
1998 | Constraint | Wind | Electricity generation use | Gross PJ | Historical | 0.079
1998 | Environmental | Wind | Electricity generation use | Gross PJ | Historical | 0.079
1998 | Growth | Wind | Electricity generation use | Gross PJ | Historical | 0.079
1998 | Innovation | Wind | Electricity generation use | Gross PJ | Historical | 0.079
1998 | Reference | Wind | Electricity generation use | Gross PJ | Historical | 0.079
1998 | Constraint | Wind | Net electricity generation | GWh | Historical | 21.849
1998 | Environmental | Wind | Net electricity generation | GWh | Historical | 21.849
1998 | Growth | Wind | Net electricity generation | GWh | Historical | 21.849
1998 | Innovation | Wind | Net electricity generation | GWh | Historical | 21.849
1998 | Reference | Wind | Net electricity generation | GWh | Historical | 21.849
1998 | Constraint | Wood | Electricity generation capacity | MW | Historical | 63
1998 | Environmental | Wood | Electricity generation capacity | MW | Historical | 63
1998 | Growth | Wood | Electricity generation capacity | MW | Historical | 63
1998 | Innovation | Wood | Electricity generation capacity | MW | Historical | 63
1998 | Reference | Wood | Electricity generation capacity | MW | Historical | 63
1998 | Constraint | Wood | Electricity generation use | Gross PJ | Historical | 6.237
1998 | Environmental | Wood | Electricity generation use | Gross PJ | Historical | 6.237
1998 | Growth | Wood | Electricity generation use | Gross PJ | Historical | 6.237
1998 | Innovation | Wood | Electricity generation use | Gross PJ | Historical | 6.237
1998 | Reference | Wood | Electricity generation use | Gross PJ | Historical | 6.237
1998 | Constraint | Wood | Net electricity generation | GWh | Historical | 620.312
1998 | Environmental | Wood | Net electricity generation | GWh | Historical | 620.312
1998 | Growth | Wood | Net electricity generation | GWh | Historical | 620.312
1998 | Innovation | Wood | Net electricity generation | GWh | Historical | 620.312
1998 | Reference | Wood | Net electricity generation | GWh | Historical | 620.312
1999 | Constraint | Biogas | Electricity generation capacity | MW | Historical | 17
1999 | Environmental | Biogas | Electricity generation capacity | MW | Historical | 17
1999 | Growth | Biogas | Electricity generation capacity | MW | Historical | 17
1999 | Innovation | Biogas | Electricity generation capacity | MW | Historical | 17
1999 | Reference | Biogas | Electricity generation capacity | MW | Historical | 17
1999 | Constraint | Biogas | Electricity generation use | Gross PJ | Historical | 1.49
1999 | Environmental | Biogas | Electricity generation use | Gross PJ | Historical | 1.49
1999 | Growth | Biogas | Electricity generation use | Gross PJ | Historical | 1.49
1999 | Innovation | Biogas | Electricity generation use | Gross PJ | Historical | 1.49
1999 | Reference | Biogas | Electricity generation use | Gross PJ | Historical | 1.49
1999 | Constraint | Biogas | Net electricity generation | GWh | Historical | 116.063
1999 | Environmental | Biogas | Net electricity generation | GWh | Historical | 116.063
1999 | Growth | Biogas | Net electricity generation | GWh | Historical | 116.063
1999 | Innovation | Biogas | Net electricity generation | GWh | Historical | 116.063
1999 | Reference | Biogas | Net electricity generation | GWh | Historical | 116.063
1999 | Constraint | Coal | Electricity generation capacity | MW | Historical | 1000
1999 | Environmental | Coal | Electricity generation capacity | MW | Historical | 1000
1999 | Growth | Coal | Electricity generation capacity | MW | Historical | 1000
1999 | Innovation | Coal | Electricity generation capacity | MW | Historical | 1000
1999 | Reference | Coal | Electricity generation capacity | MW | Historical | 1000
1999 | Constraint | Coal | Electricity generation use | Gross PJ | Historical | 19.145
1999 | Environmental | Coal | Electricity generation use | Gross PJ | Historical | 19.145
1999 | Growth | Coal | Electricity generation use | Gross PJ | Historical | 19.145
1999 | Innovation | Coal | Electricity generation use | Gross PJ | Historical | 19.145
1999 | Reference | Coal | Electricity generation use | Gross PJ | Historical | 19.145
1999 | Constraint | Coal | Net electricity generation | GWh | Historical | 1678.163
1999 | Environmental | Coal | Net electricity generation | GWh | Historical | 1678.163
1999 | Growth | Coal | Net electricity generation | GWh | Historical | 1678.163
1999 | Innovation | Coal | Net electricity generation | GWh | Historical | 1678.163
1999 | Reference | Coal | Net electricity generation | GWh | Historical | 1678.163
1999 | Constraint | Diesel | Electricity generation capacity | MW | Historical | 0.325
1999 | Environmental | Diesel | Electricity generation capacity | MW | Historical | 0.325
1999 | Growth | Diesel | Electricity generation capacity | MW | Historical | 0.325
1999 | Innovation | Diesel | Electricity generation capacity | MW | Historical | 0.325
1999 | Reference | Diesel | Electricity generation capacity | MW | Historical | 0.325
1999 | Constraint | Diesel | Electricity generation use | Gross PJ | Historical | 0
1999 | Environmental | Diesel | Electricity generation use | Gross PJ | Historical | 0
1999 | Growth | Diesel | Electricity generation use | Gross PJ | Historical | 0
1999 | Innovation | Diesel | Electricity generation use | Gross PJ | Historical | 0
1999 | Reference | Diesel | Electricity generation use | Gross PJ | Historical | 0
1999 | Constraint | Diesel | Net electricity generation | GWh | Historical | 0
1999 | Environmental | Diesel | Net electricity generation | GWh | Historical | 0
1999 | Growth | Diesel | Net electricity generation | GWh | Historical | 0
1999 | Innovation | Diesel | Net electricity generation | GWh | Historical | 0
1999 | Reference | Diesel | Net electricity generation | GWh | Historical | 0
1999 | Constraint | Fuel oil | Electricity generation capacity | MW | Historical | 0
1999 | Environmental | Fuel oil | Electricity generation capacity | MW | Historical | 0
1999 | Growth | Fuel oil | Electricity generation capacity | MW | Historical | 0
1999 | Innovation | Fuel oil | Electricity generation capacity | MW | Historical | 0
1999 | Reference | Fuel oil | Electricity generation capacity | MW | Historical | 0
1999 | Constraint | Fuel oil | Electricity generation use | Gross PJ | Historical | 0.001
1999 | Environmental | Fuel oil | Electricity generation use | Gross PJ | Historical | 0.001
1999 | Growth | Fuel oil | Electricity generation use | Gross PJ | Historical | 0.001
1999 | Innovation | Fuel oil | Electricity generation use | Gross PJ | Historical | 0.001
1999 | Reference | Fuel oil | Electricity generation use | Gross PJ | Historical | 0.001
1999 | Constraint | Fuel oil | Net electricity generation | GWh | Historical | 0.048
1999 | Environmental | Fuel oil | Net electricity generation | GWh | Historical | 0.048
1999 | Growth | Fuel oil | Net electricity generation | GWh | Historical | 0.048
1999 | Innovation | Fuel oil | Net electricity generation | GWh | Historical | 0.048
1999 | Reference | Fuel oil | Net electricity generation | GWh | Historical | 0.048
1999 | Constraint | Geothermal | Electricity generation capacity | MW | Historical | 361
1999 | Environmental | Geothermal | Electricity generation capacity | MW | Historical | 361
1999 | Growth | Geothermal | Electricity generation capacity | MW | Historical | 361
1999 | Innovation | Geothermal | Electricity generation capacity | MW | Historical | 361
1999 | Reference | Geothermal | Electricity generation capacity | MW | Historical | 361
1999 | Constraint | Geothermal | Electricity generation use | Gross PJ | Historical | 66.488
1999 | Environmental | Geothermal | Electricity generation use | Gross PJ | Historical | 66.488
1999 | Growth | Geothermal | Electricity generation use | Gross PJ | Historical | 66.488
1999 | Innovation | Geothermal | Electricity generation use | Gross PJ | Historical | 66.488
1999 | Reference | Geothermal | Electricity generation use | Gross PJ | Historical | 66.488
1999 | Constraint | Geothermal | Net electricity generation | GWh | Historical | 2635.762
1999 | Environmental | Geothermal | Net electricity generation | GWh | Historical | 2635.762
1999 | Growth | Geothermal | Net electricity generation | GWh | Historical | 2635.762
1999 | Innovation | Geothermal | Net electricity generation | GWh | Historical | 2635.762
1999 | Reference | Geothermal | Net electricity generation | GWh | Historical | 2635.762
1999 | Constraint | Hydro | Electricity generation capacity | MW | Historical | 5199.22
1999 | Environmental | Hydro | Electricity generation capacity | MW | Historical | 5199.22
1999 | Growth | Hydro | Electricity generation capacity | MW | Historical | 5199.22
1999 | Innovation | Hydro | Electricity generation capacity | MW | Historical | 5199.22
1999 | Reference | Hydro | Electricity generation capacity | MW | Historical | 5199.22
1999 | Constraint | Hydro | Electricity generation use | Gross PJ | Historical | 82.502
1999 | Environmental | Hydro | Electricity generation use | Gross PJ | Historical | 82.502
1999 | Growth | Hydro | Electricity generation use | Gross PJ | Historical | 82.502
1999 | Innovation | Hydro | Electricity generation use | Gross PJ | Historical | 82.502
1999 | Reference | Hydro | Electricity generation use | Gross PJ | Historical | 82.502
1999 | Constraint | Hydro | Net electricity generation | GWh | Historical | 22690.332
1999 | Environmental | Hydro | Net electricity generation | GWh | Historical | 22690.332
1999 | Growth | Hydro | Net electricity generation | GWh | Historical | 22690.332
1999 | Innovation | Hydro | Net electricity generation | GWh | Historical | 22690.332
1999 | Reference | Hydro | Net electricity generation | GWh | Historical | 22690.332
1999 | Constraint | Natural gas | Electricity generation capacity | MW | Historical | 1177
1999 | Environmental | Natural gas | Electricity generation capacity | MW | Historical | 1177
1999 | Growth | Natural gas | Electricity generation capacity | MW | Historical | 1177
1999 | Innovation | Natural gas | Electricity generation capacity | MW | Historical | 1177
1999 | Reference | Natural gas | Electricity generation capacity | MW | Historical | 1177
1999 | Constraint | Natural gas | Electricity generation use | Gross PJ | Historical | 89.654
1999 | Environmental | Natural gas | Electricity generation use | Gross PJ | Historical | 89.654
1999 | Growth | Natural gas | Electricity generation use | Gross PJ | Historical | 89.654
1999 | Innovation | Natural gas | Electricity generation use | Gross PJ | Historical | 89.654
1999 | Reference | Natural gas | Electricity generation use | Gross PJ | Historical | 89.654
1999 | Constraint | Natural gas | Net electricity generation | GWh | Historical | 8927.431
1999 | Environmental | Natural gas | Net electricity generation | GWh | Historical | 8927.431
1999 | Growth | Natural gas | Net electricity generation | GWh | Historical | 8927.431
1999 | Innovation | Natural gas | Net electricity generation | GWh | Historical | 8927.431
1999 | Reference | Natural gas | Net electricity generation | GWh | Historical | 8927.431
1999 | Constraint | Solar | Electricity generation capacity | MW | Historical | 0
1999 | Environmental | Solar | Electricity generation capacity | MW | Historical | 0
1999 | Growth | Solar | Electricity generation capacity | MW | Historical | 0
1999 | Innovation | Solar | Electricity generation capacity | MW | Historical | 0
1999 | Reference | Solar | Electricity generation capacity | MW | Historical | 0
1999 | Constraint | Waste heat | Electricity generation capacity | MW | Historical | 19
1999 | Environmental | Waste heat | Electricity generation capacity | MW | Historical | 19
1999 | Growth | Waste heat | Electricity generation capacity | MW | Historical | 19
1999 | Innovation | Waste heat | Electricity generation capacity | MW | Historical | 19
1999 | Reference | Waste heat | Electricity generation capacity | MW | Historical | 19
1999 | Constraint | Waste heat | Electricity generation use | Gross PJ | Historical | 1.61
1999 | Environmental | Waste heat | Electricity generation use | Gross PJ | Historical | 1.61
1999 | Growth | Waste heat | Electricity generation use | Gross PJ | Historical | 1.61
1999 | Innovation | Waste heat | Electricity generation use | Gross PJ | Historical | 1.61
1999 | Reference | Waste heat | Electricity generation use | Gross PJ | Historical | 1.61
1999 | Constraint | Waste heat | Net electricity generation | GWh | Historical | 62.699
1999 | Environmental | Waste heat | Net electricity generation | GWh | Historical | 62.699
1999 | Growth | Waste heat | Net electricity generation | GWh | Historical | 62.699
1999 | Innovation | Waste heat | Net electricity generation | GWh | Historical | 62.699
1999 | Reference | Waste heat | Net electricity generation | GWh | Historical | 62.699
1999 | Constraint | Wind | Electricity generation capacity | MW | Historical | 35.755
1999 | Environmental | Wind | Electricity generation capacity | MW | Historical | 35.755
1999 | Growth | Wind | Electricity generation capacity | MW | Historical | 35.755
1999 | Innovation | Wind | Electricity generation capacity | MW | Historical | 35.755
1999 | Reference | Wind | Electricity generation capacity | MW | Historical | 35.755
1999 | Constraint | Wind | Electricity generation use | Gross PJ | Historical | 0.14
1999 | Environmental | Wind | Electricity generation use | Gross PJ | Historical | 0.14
1999 | Growth | Wind | Electricity generation use | Gross PJ | Historical | 0.14
1999 | Innovation | Wind | Electricity generation use | Gross PJ | Historical | 0.14
1999 | Reference | Wind | Electricity generation use | Gross PJ | Historical | 0.14
1999 | Constraint | Wind | Net electricity generation | GWh | Historical | 38.603
1999 | Environmental | Wind | Net electricity generation | GWh | Historical | 38.603
1999 | Growth | Wind | Net electricity generation | GWh | Historical | 38.603
1999 | Innovation | Wind | Net electricity generation | GWh | Historical | 38.603
1999 | Reference | Wind | Net electricity generation | GWh | Historical | 38.603
1999 | Constraint | Wood | Electricity generation capacity | MW | Historical | 63
1999 | Environmental | Wood | Electricity generation capacity | MW | Historical | 63
1999 | Growth | Wood | Electricity generation capacity | MW | Historical | 63
1999 | Innovation | Wood | Electricity generation capacity | MW | Historical | 63
1999 | Reference | Wood | Electricity generation capacity | MW | Historical | 63
1999 | Constraint | Wood | Electricity generation use | Gross PJ | Historical | 5.791
1999 | Environmental | Wood | Electricity generation use | Gross PJ | Historical | 5.791
1999 | Growth | Wood | Electricity generation use | Gross PJ | Historical | 5.791
1999 | Innovation | Wood | Electricity generation use | Gross PJ | Historical | 5.791
1999 | Reference | Wood | Electricity generation use | Gross PJ | Historical | 5.791
1999 | Constraint | Wood | Net electricity generation | GWh | Historical | 626.58
1999 | Environmental | Wood | Net electricity generation | GWh | Historical | 626.58
1999 | Growth | Wood | Net electricity generation | GWh | Historical | 626.58
1999 | Innovation | Wood | Net electricity generation | GWh | Historical | 626.58
1999 | Reference | Wood | Net electricity generation | GWh | Historical | 626.58
2000 | Constraint | Biogas | Electricity generation capacity | MW | Historical | 17
2000 | Environmental | Biogas | Electricity generation capacity | MW | Historical | 17
2000 | Growth | Biogas | Electricity generation capacity | MW | Historical | 17
2000 | Innovation | Biogas | Electricity generation capacity | MW | Historical | 17
2000 | Reference | Biogas | Electricity generation capacity | MW | Historical | 17
2000 | Constraint | Biogas | Electricity generation use | Gross PJ | Historical | 1.32
2000 | Environmental | Biogas | Electricity generation use | Gross PJ | Historical | 1.32
2000 | Growth | Biogas | Electricity generation use | Gross PJ | Historical | 1.32
2000 | Innovation | Biogas | Electricity generation use | Gross PJ | Historical | 1.32
2000 | Reference | Biogas | Electricity generation use | Gross PJ | Historical | 1.32
2000 | Constraint | Biogas | Net electricity generation | GWh | Historical | 102.785
2000 | Environmental | Biogas | Net electricity generation | GWh | Historical | 102.785
2000 | Growth | Biogas | Net electricity generation | GWh | Historical | 102.785
2000 | Innovation | Biogas | Net electricity generation | GWh | Historical | 102.785
2000 | Reference | Biogas | Net electricity generation | GWh | Historical | 102.785
2000 | Constraint | Coal | Electricity generation capacity | MW | Historical | 1000
2000 | Environmental | Coal | Electricity generation capacity | MW | Historical | 1000
2000 | Growth | Coal | Electricity generation capacity | MW | Historical | 1000
2000 | Innovation | Coal | Electricity generation capacity | MW | Historical | 1000
2000 | Reference | Coal | Electricity generation capacity | MW | Historical | 1000
2000 | Constraint | Coal | Electricity generation use | Gross PJ | Historical | 16.827
2000 | Environmental | Coal | Electricity generation use | Gross PJ | Historical | 16.827
2000 | Growth | Coal | Electricity generation use | Gross PJ | Historical | 16.827
2000 | Innovation | Coal | Electricity generation use | Gross PJ | Historical | 16.827
2000 | Reference | Coal | Electricity generation use | Gross PJ | Historical | 16.827
2000 | Constraint | Coal | Net electricity generation | GWh | Historical | 1445.209
2000 | Environmental | Coal | Net electricity generation | GWh | Historical | 1445.209
2000 | Growth | Coal | Net electricity generation | GWh | Historical | 1445.209
2000 | Innovation | Coal | Net electricity generation | GWh | Historical | 1445.209
2000 | Reference | Coal | Net electricity generation | GWh | Historical | 1445.209
2000 | Constraint | Diesel | Electricity generation capacity | MW | Historical | 0.325
2000 | Environmental | Diesel | Electricity generation capacity | MW | Historical | 0.325
2000 | Growth | Diesel | Electricity generation capacity | MW | Historical | 0.325
2000 | Innovation | Diesel | Electricity generation capacity | MW | Historical | 0.325
2000 | Reference | Diesel | Electricity generation capacity | MW | Historical | 0.325
2000 | Constraint | Diesel | Electricity generation use | Gross PJ | Historical | 0
2000 | Environmental | Diesel | Electricity generation use | Gross PJ | Historical | 0
2000 | Growth | Diesel | Electricity generation use | Gross PJ | Historical | 0
2000 | Innovation | Diesel | Electricity generation use | Gross PJ | Historical | 0
2000 | Reference | Diesel | Electricity generation use | Gross PJ | Historical | 0
2000 | Constraint | Diesel | Net electricity generation | GWh | Historical | 0
2000 | Environmental | Diesel | Net electricity generation | GWh | Historical | 0
2000 | Growth | Diesel | Net electricity generation | GWh | Historical | 0
2000 | Innovation | Diesel | Net electricity generation | GWh | Historical | 0
2000 | Reference | Diesel | Net electricity generation | GWh | Historical | 0
2000 | Constraint | Fuel oil | Electricity generation capacity | MW | Historical | 0
2000 | Environmental | Fuel oil | Electricity generation capacity | MW | Historical | 0
2000 | Growth | Fuel oil | Electricity generation capacity | MW | Historical | 0
2000 | Innovation | Fuel oil | Electricity generation capacity | MW | Historical | 0
2000 | Reference | Fuel oil | Electricity generation capacity | MW | Historical | 0
2000 | Constraint | Fuel oil | Electricity generation use | Gross PJ | Historical | 0
2000 | Environmental | Fuel oil | Electricity generation use | Gross PJ | Historical | 0
2000 | Growth | Fuel oil | Electricity generation use | Gross PJ | Historical | 0
2000 | Innovation | Fuel oil | Electricity generation use | Gross PJ | Historical | 0
2000 | Reference | Fuel oil | Electricity generation use | Gross PJ | Historical | 0
2000 | Constraint | Fuel oil | Net electricity generation | GWh | Historical | 0.015
2000 | Environmental | Fuel oil | Net electricity generation | GWh | Historical | 0.015
2000 | Growth | Fuel oil | Net electricity generation | GWh | Historical | 0.015
2000 | Innovation | Fuel oil | Net electricity generation | GWh | Historical | 0.015
2000 | Reference | Fuel oil | Net electricity generation | GWh | Historical | 0.015
2000 | Constraint | Geothermal | Electricity generation capacity | MW | Historical | 373
2000 | Environmental | Geothermal | Electricity generation capacity | MW | Historical | 373
2000 | Growth | Geothermal | Electricity generation capacity | MW | Historical | 373
2000 | Innovation | Geothermal | Electricity generation capacity | MW | Historical | 373
2000 | Reference | Geothermal | Electricity generation capacity | MW | Historical | 373
2000 | Constraint | Geothermal | Electricity generation use | Gross PJ | Historical | 73.512
2000 | Environmental | Geothermal | Electricity generation use | Gross PJ | Historical | 73.512
2000 | Growth | Geothermal | Electricity generation use | Gross PJ | Historical | 73.512
2000 | Innovation | Geothermal | Electricity generation use | Gross PJ | Historical | 73.512
2000 | Reference | Geothermal | Electricity generation use | Gross PJ | Historical | 73.512
2000 | Constraint | Geothermal | Net electricity generation | GWh | Historical | 2756.037
2000 | Environmental | Geothermal | Net electricity generation | GWh | Historical | 2756.037
2000 | Growth | Geothermal | Net electricity generation | GWh | Historical | 2756.037
2000 | Innovation | Geothermal | Net electricity generation | GWh | Historical | 2756.037
2000 | Reference | Geothermal | Net electricity generation | GWh | Historical | 2756.037
2000 | Constraint | Hydro | Electricity generation capacity | MW | Historical | 5202.22
2000 | Environmental | Hydro | Electricity generation capacity | MW | Historical | 5202.22
2000 | Growth | Hydro | Electricity generation capacity | MW | Historical | 5202.22
2000 | Innovation | Hydro | Electricity generation capacity | MW | Historical | 5202.22
2000 | Reference | Hydro | Electricity generation capacity | MW | Historical | 5202.22
2000 | Constraint | Hydro | Electricity generation use | Gross PJ | Historical | 87.957
2000 | Environmental | Hydro | Electricity generation use | Gross PJ | Historical | 87.957
2000 | Growth | Hydro | Electricity generation use | Gross PJ | Historical | 87.957
2000 | Innovation | Hydro | Electricity generation use | Gross PJ | Historical | 87.957
2000 | Reference | Hydro | Electricity generation use | Gross PJ | Historical | 87.957
2000 | Constraint | Hydro | Net electricity generation | GWh | Historical | 24190.627
2000 | Environmental | Hydro | Net electricity generation | GWh | Historical | 24190.627
2000 | Growth | Hydro | Net electricity generation | GWh | Historical | 24190.627
2000 | Innovation | Hydro | Net electricity generation | GWh | Historical | 24190.627
2000 | Reference | Hydro | Net electricity generation | GWh | Historical | 24190.627
2000 | Constraint | Natural gas | Electricity generation capacity | MW | Historical | 1177
2000 | Environmental | Natural gas | Electricity generation capacity | MW | Historical | 1177
2000 | Growth | Natural gas | Electricity generation capacity | MW | Historical | 1177
2000 | Innovation | Natural gas | Electricity generation capacity | MW | Historical | 1177
2000 | Reference | Natural gas | Electricity generation capacity | MW | Historical | 1177
2000 | Constraint | Natural gas | Electricity generation use | Gross PJ | Historical | 88.296
2000 | Environmental | Natural gas | Electricity generation use | Gross PJ | Historical | 88.296
2000 | Growth | Natural gas | Electricity generation use | Gross PJ | Historical | 88.296
2000 | Innovation | Natural gas | Electricity generation use | Gross PJ | Historical | 88.296
2000 | Reference | Natural gas | Electricity generation use | Gross PJ | Historical | 88.296
2000 | Constraint | Natural gas | Net electricity generation | GWh | Historical | 8828.677
2000 | Environmental | Natural gas | Net electricity generation | GWh | Historical | 8828.677
2000 | Growth | Natural gas | Net electricity generation | GWh | Historical | 8828.677
2000 | Innovation | Natural gas | Net electricity generation | GWh | Historical | 8828.677
2000 | Reference | Natural gas | Net electricity generation | GWh | Historical | 8828.677
2000 | Constraint | Solar | Electricity generation capacity | MW | Historical | 0
2000 | Environmental | Solar | Electricity generation capacity | MW | Historical | 0
2000 | Growth | Solar | Electricity generation capacity | MW | Historical | 0
2000 | Innovation | Solar | Electricity generation capacity | MW | Historical | 0
2000 | Reference | Solar | Electricity generation capacity | MW | Historical | 0
2000 | Constraint | Waste heat | Electricity generation capacity | MW | Historical | 19
2000 | Environmental | Waste heat | Electricity generation capacity | MW | Historical | 19
2000 | Growth | Waste heat | Electricity generation capacity | MW | Historical | 19
2000 | Innovation | Waste heat | Electricity generation capacity | MW | Historical | 19
2000 | Reference | Waste heat | Electricity generation capacity | MW | Historical | 19
2000 | Constraint | Waste heat | Electricity generation use | Gross PJ | Historical | 1.61
2000 | Environmental | Waste heat | Electricity generation use | Gross PJ | Historical | 1.61
2000 | Growth | Waste heat | Electricity generation use | Gross PJ | Historical | 1.61
2000 | Innovation | Waste heat | Electricity generation use | Gross PJ | Historical | 1.61
2000 | Reference | Waste heat | Electricity generation use | Gross PJ | Historical | 1.61
2000 | Constraint | Waste heat | Net electricity generation | GWh | Historical | 62.699
2000 | Environmental | Waste heat | Net electricity generation | GWh | Historical | 62.699
2000 | Growth | Waste heat | Net electricity generation | GWh | Historical | 62.699
2000 | Innovation | Waste heat | Net electricity generation | GWh | Historical | 62.699
2000 | Reference | Waste heat | Net electricity generation | GWh | Historical | 62.699
2000 | Constraint | Wind | Electricity generation capacity | MW | Historical | 35.755
2000 | Environmental | Wind | Electricity generation capacity | MW | Historical | 35.755
2000 | Growth | Wind | Electricity generation capacity | MW | Historical | 35.755
2000 | Innovation | Wind | Electricity generation capacity | MW | Historical | 35.755
2000 | Reference | Wind | Electricity generation capacity | MW | Historical | 35.755
2000 | Constraint | Wind | Electricity generation use | Gross PJ | Historical | 0.433
2000 | Environmental | Wind | Electricity generation use | Gross PJ | Historical | 0.433
2000 | Growth | Wind | Electricity generation use | Gross PJ | Historical | 0.433
2000 | Innovation | Wind | Electricity generation use | Gross PJ | Historical | 0.433
2000 | Reference | Wind | Electricity generation use | Gross PJ | Historical | 0.433
2000 | Constraint | Wind | Net electricity generation | GWh | Historical | 119.006
2000 | Environmental | Wind | Net electricity generation | GWh | Historical | 119.006
2000 | Growth | Wind | Net electricity generation | GWh | Historical | 119.006
2000 | Innovation | Wind | Net electricity generation | GWh | Historical | 119.006
2000 | Reference | Wind | Net electricity generation | GWh | Historical | 119.006
2000 | Constraint | Wood | Electricity generation capacity | MW | Historical | 68.42
2000 | Environmental | Wood | Electricity generation capacity | MW | Historical | 68.42
2000 | Growth | Wood | Electricity generation capacity | MW | Historical | 68.42
2000 | Innovation | Wood | Electricity generation capacity | MW | Historical | 68.42
2000 | Reference | Wood | Electricity generation capacity | MW | Historical | 68.42
2000 | Constraint | Wood | Electricity generation use | Gross PJ | Historical | 6.593
2000 | Environmental | Wood | Electricity generation use | Gross PJ | Historical | 6.593
2000 | Growth | Wood | Electricity generation use | Gross PJ | Historical | 6.593
2000 | Innovation | Wood | Electricity generation use | Gross PJ | Historical | 6.593
2000 | Reference | Wood | Electricity generation use | Gross PJ | Historical | 6.593
2000 | Constraint | Wood | Net electricity generation | GWh | Historical | 695.019
2000 | Environmental | Wood | Net electricity generation | GWh | Historical | 695.019
2000 | Growth | Wood | Net electricity generation | GWh | Historical | 695.019
2000 | Innovation | Wood | Net electricity generation | GWh | Historical | 695.019
2000 | Reference | Wood | Net electricity generation | GWh | Historical | 695.019
2001 | Constraint | Biogas | Electricity generation capacity | MW | Historical | 17
2001 | Environmental | Biogas | Electricity generation capacity | MW | Historical | 17
2001 | Growth | Biogas | Electricity generation capacity | MW | Historical | 17
2001 | Innovation | Biogas | Electricity generation capacity | MW | Historical | 17
2001 | Reference | Biogas | Electricity generation capacity | MW | Historical | 17
2001 | Constraint | Biogas | Electricity generation use | Gross PJ | Historical | 1.295
2001 | Environmental | Biogas | Electricity generation use | Gross PJ | Historical | 1.295
2001 | Growth | Biogas | Electricity generation use | Gross PJ | Historical | 1.295
2001 | Innovation | Biogas | Electricity generation use | Gross PJ | Historical | 1.295
2001 | Reference | Biogas | Electricity generation use | Gross PJ | Historical | 1.295
2001 | Constraint | Biogas | Net electricity generation | GWh | Historical | 100.88
2001 | Environmental | Biogas | Net electricity generation | GWh | Historical | 100.88
2001 | Growth | Biogas | Net electricity generation | GWh | Historical | 100.88
2001 | Innovation | Biogas | Net electricity generation | GWh | Historical | 100.88
2001 | Reference | Biogas | Net electricity generation | GWh | Historical | 100.88
2001 | Constraint | Coal | Electricity generation capacity | MW | Historical | 1000
2001 | Environmental | Coal | Electricity generation capacity | MW | Historical | 1000
2001 | Growth | Coal | Electricity generation capacity | MW | Historical | 1000
2001 | Innovation | Coal | Electricity generation capacity | MW | Historical | 1000
2001 | Reference | Coal | Electricity generation capacity | MW | Historical | 1000
2001 | Constraint | Coal | Electricity generation use | Gross PJ | Historical | 22.623
2001 | Environmental | Coal | Electricity generation use | Gross PJ | Historical | 22.623
2001 | Growth | Coal | Electricity generation use | Gross PJ | Historical | 22.623
2001 | Innovation | Coal | Electricity generation use | Gross PJ | Historical | 22.623
2001 | Reference | Coal | Electricity generation use | Gross PJ | Historical | 22.623
2001 | Constraint | Coal | Net electricity generation | GWh | Historical | 1979.584
2001 | Environmental | Coal | Net electricity generation | GWh | Historical | 1979.584
2001 | Growth | Coal | Net electricity generation | GWh | Historical | 1979.584
2001 | Innovation | Coal | Net electricity generation | GWh | Historical | 1979.584
2001 | Reference | Coal | Net electricity generation | GWh | Historical | 1979.584
2001 | Constraint | Diesel | Electricity generation capacity | MW | Historical | 0.325
2001 | Environmental | Diesel | Electricity generation capacity | MW | Historical | 0.325
2001 | Growth | Diesel | Electricity generation capacity | MW | Historical | 0.325
2001 | Innovation | Diesel | Electricity generation capacity | MW | Historical | 0.325
2001 | Reference | Diesel | Electricity generation capacity | MW | Historical | 0.325
2001 | Constraint | Diesel | Electricity generation use | Gross PJ | Historical | 0
2001 | Environmental | Diesel | Electricity generation use | Gross PJ | Historical | 0
2001 | Growth | Diesel | Electricity generation use | Gross PJ | Historical | 0
2001 | Innovation | Diesel | Electricity generation use | Gross PJ | Historical | 0
2001 | Reference | Diesel | Electricity generation use | Gross PJ | Historical | 0
2001 | Constraint | Diesel | Net electricity generation | GWh | Historical | 0
2001 | Environmental | Diesel | Net electricity generation | GWh | Historical | 0
2001 | Growth | Diesel | Net electricity generation | GWh | Historical | 0
2001 | Innovation | Diesel | Net electricity generation | GWh | Historical | 0
2001 | Reference | Diesel | Net electricity generation | GWh | Historical | 0
2001 | Constraint | Fuel oil | Electricity generation capacity | MW | Historical | 0
2001 | Environmental | Fuel oil | Electricity generation capacity | MW | Historical | 0
2001 | Growth | Fuel oil | Electricity generation capacity | MW | Historical | 0
2001 | Innovation | Fuel oil | Electricity generation capacity | MW | Historical | 0
2001 | Reference | Fuel oil | Electricity generation capacity | MW | Historical | 0
2001 | Constraint | Fuel oil | Electricity generation use | Gross PJ | Historical | 0
2001 | Environmental | Fuel oil | Electricity generation use | Gross PJ | Historical | 0
2001 | Growth | Fuel oil | Electricity generation use | Gross PJ | Historical | 0
2001 | Innovation | Fuel oil | Electricity generation use | Gross PJ | Historical | 0
2001 | Reference | Fuel oil | Electricity generation use | Gross PJ | Historical | 0
2001 | Constraint | Fuel oil | Net electricity generation | GWh | Historical | 0
2001 | Environmental | Fuel oil | Net electricity generation | GWh | Historical | 0
2001 | Growth | Fuel oil | Net electricity generation | GWh | Historical | 0
2001 | Innovation | Fuel oil | Net electricity generation | GWh | Historical | 0
2001 | Reference | Fuel oil | Net electricity generation | GWh | Historical | 0
2001 | Constraint | Geothermal | Electricity generation capacity | MW | Historical | 373
2001 | Environmental | Geothermal | Electricity generation capacity | MW | Historical | 373
2001 | Growth | Geothermal | Electricity generation capacity | MW | Historical | 373
2001 | Innovation | Geothermal | Electricity generation capacity | MW | Historical | 373
2001 | Reference | Geothermal | Electricity generation capacity | MW | Historical | 373
2001 | Constraint | Geothermal | Electricity generation use | Gross PJ | Historical | 67.762
2001 | Environmental | Geothermal | Electricity generation use | Gross PJ | Historical | 67.762
2001 | Growth | Geothermal | Electricity generation use | Gross PJ | Historical | 67.762
2001 | Innovation | Geothermal | Electricity generation use | Gross PJ | Historical | 67.762
2001 | Reference | Geothermal | Electricity generation use | Gross PJ | Historical | 67.762
2001 | Constraint | Geothermal | Net electricity generation | GWh | Historical | 2677.777
2001 | Environmental | Geothermal | Net electricity generation | GWh | Historical | 2677.777
2001 | Growth | Geothermal | Net electricity generation | GWh | Historical | 2677.777
2001 | Innovation | Geothermal | Net electricity generation | GWh | Historical | 2677.777
2001 | Reference | Geothermal | Net electricity generation | GWh | Historical | 2677.777
2001 | Constraint | Hydro | Electricity generation capacity | MW | Historical | 5202.22
2001 | Environmental | Hydro | Electricity generation capacity | MW | Historical | 5202.22
2001 | Growth | Hydro | Electricity generation capacity | MW | Historical | 5202.22
2001 | Innovation | Hydro | Electricity generation capacity | MW | Historical | 5202.22
2001 | Reference | Hydro | Electricity generation capacity | MW | Historical | 5202.22
2001 | Constraint | Hydro | Electricity generation use | Gross PJ | Historical | 78.044
2001 | Environmental | Hydro | Electricity generation use | Gross PJ | Historical | 78.044
2001 | Growth | Hydro | Electricity generation use | Gross PJ | Historical | 78.044
2001 | Innovation | Hydro | Electricity generation use | Gross PJ | Historical | 78.044
2001 | Reference | Hydro | Electricity generation use | Gross PJ | Historical | 78.044
2001 | Constraint | Hydro | Net electricity generation | GWh | Historical | 21464.357
2001 | Environmental | Hydro | Net electricity generation | GWh | Historical | 21464.357
2001 | Growth | Hydro | Net electricity generation | GWh | Historical | 21464.357
2001 | Innovation | Hydro | Net electricity generation | GWh | Historical | 21464.357
2001 | Reference | Hydro | Net electricity generation | GWh | Historical | 21464.357
2001 | Constraint | Natural gas | Electricity generation capacity | MW | Historical | 1177
2001 | Environmental | Natural gas | Electricity generation capacity | MW | Historical | 1177
2001 | Growth | Natural gas | Electricity generation capacity | MW | Historical | 1177
2001 | Innovation | Natural gas | Electricity generation capacity | MW | Historical | 1177
2001 | Reference | Natural gas | Electricity generation capacity | MW | Historical | 1177
2001 | Constraint | Natural gas | Electricity generation use | Gross PJ | Historical | 109.339
2001 | Environmental | Natural gas | Electricity generation use | Gross PJ | Historical | 109.339
2001 | Growth | Natural gas | Electricity generation use | Gross PJ | Historical | 109.339
2001 | Innovation | Natural gas | Electricity generation use | Gross PJ | Historical | 109.339
2001 | Reference | Natural gas | Electricity generation use | Gross PJ | Historical | 109.339
2001 | Constraint | Natural gas | Net electricity generation | GWh | Historical | 11361.89
2001 | Environmental | Natural gas | Net electricity generation | GWh | Historical | 11361.89
2001 | Growth | Natural gas | Net electricity generation | GWh | Historical | 11361.89
2001 | Innovation | Natural gas | Net electricity generation | GWh | Historical | 11361.89
2001 | Reference | Natural gas | Net electricity generation | GWh | Historical | 11361.89
2001 | Constraint | Solar | Electricity generation capacity | MW | Historical | 0
2001 | Environmental | Solar | Electricity generation capacity | MW | Historical | 0
2001 | Growth | Solar | Electricity generation capacity | MW | Historical | 0
2001 | Innovation | Solar | Electricity generation capacity | MW | Historical | 0
2001 | Reference | Solar | Electricity generation capacity | MW | Historical | 0
2001 | Constraint | Waste heat | Electricity generation capacity | MW | Historical | 19
2001 | Environmental | Waste heat | Electricity generation capacity | MW | Historical | 19
2001 | Growth | Waste heat | Electricity generation capacity | MW | Historical | 19
2001 | Innovation | Waste heat | Electricity generation capacity | MW | Historical | 19
2001 | Reference | Waste heat | Electricity generation capacity | MW | Historical | 19
2001 | Constraint | Waste heat | Electricity generation use | Gross PJ | Historical | 1.213
2001 | Environmental | Waste heat | Electricity generation use | Gross PJ | Historical | 1.213
2001 | Growth | Waste heat | Electricity generation use | Gross PJ | Historical | 1.213
2001 | Innovation | Waste heat | Electricity generation use | Gross PJ | Historical | 1.213
2001 | Reference | Waste heat | Electricity generation use | Gross PJ | Historical | 1.213
2001 | Constraint | Waste heat | Net electricity generation | GWh | Historical | 47.232
2001 | Environmental | Waste heat | Net electricity generation | GWh | Historical | 47.232
2001 | Growth | Waste heat | Net electricity generation | GWh | Historical | 47.232
2001 | Innovation | Waste heat | Net electricity generation | GWh | Historical | 47.232
2001 | Reference | Waste heat | Net electricity generation | GWh | Historical | 47.232
2001 | Constraint | Wind | Electricity generation capacity | MW | Historical | 35.755
2001 | Environmental | Wind | Electricity generation capacity | MW | Historical | 35.755
2001 | Growth | Wind | Electricity generation capacity | MW | Historical | 35.755
2001 | Innovation | Wind | Electricity generation capacity | MW | Historical | 35.755
2001 | Reference | Wind | Electricity generation capacity | MW | Historical | 35.755
2001 | Constraint | Wind | Electricity generation use | Gross PJ | Historical | 0.5
2001 | Environmental | Wind | Electricity generation use | Gross PJ | Historical | 0.5
2001 | Growth | Wind | Electricity generation use | Gross PJ | Historical | 0.5
2001 | Innovation | Wind | Electricity generation use | Gross PJ | Historical | 0.5
2001 | Reference | Wind | Electricity generation use | Gross PJ | Historical | 0.5
2001 | Constraint | Wind | Net electricity generation | GWh | Historical | 137.598
2001 | Environmental | Wind | Net electricity generation | GWh | Historical | 137.598
2001 | Growth | Wind | Net electricity generation | GWh | Historical | 137.598
2001 | Innovation | Wind | Net electricity generation | GWh | Historical | 137.598
2001 | Reference | Wind | Net electricity generation | GWh | Historical | 137.598
2001 | Constraint | Wood | Electricity generation capacity | MW | Historical | 68.42
2001 | Environmental | Wood | Electricity generation capacity | MW | Historical | 68.42
2001 | Growth | Wood | Electricity generation capacity | MW | Historical | 68.42
2001 | Innovation | Wood | Electricity generation capacity | MW | Historical | 68.42
2001 | Reference | Wood | Electricity generation capacity | MW | Historical | 68.42
2001 | Constraint | Wood | Electricity generation use | Gross PJ | Historical | 5.07
2001 | Environmental | Wood | Electricity generation use | Gross PJ | Historical | 5.07
2001 | Growth | Wood | Electricity generation use | Gross PJ | Historical | 5.07
2001 | Innovation | Wood | Electricity generation use | Gross PJ | Historical | 5.07
2001 | Reference | Wood | Electricity generation use | Gross PJ | Historical | 5.07
2001 | Constraint | Wood | Net electricity generation | GWh | Historical | 574.612
2001 | Environmental | Wood | Net electricity generation | GWh | Historical | 574.612
2001 | Growth | Wood | Net electricity generation | GWh | Historical | 574.612
2001 | Innovation | Wood | Net electricity generation | GWh | Historical | 574.612
2001 | Reference | Wood | Net electricity generation | GWh | Historical | 574.612
2002 | Constraint | Biogas | Electricity generation capacity | MW | Historical | 26.095
2002 | Environmental | Biogas | Electricity generation capacity | MW | Historical | 26.095
2002 | Growth | Biogas | Electricity generation capacity | MW | Historical | 26.095
2002 | Innovation | Biogas | Electricity generation capacity | MW | Historical | 26.095
2002 | Reference | Biogas | Electricity generation capacity | MW | Historical | 26.095
2002 | Constraint | Biogas | Electricity generation use | Gross PJ | Historical | 1.681
2002 | Environmental | Biogas | Electricity generation use | Gross PJ | Historical | 1.681
2002 | Growth | Biogas | Electricity generation use | Gross PJ | Historical | 1.681
2002 | Innovation | Biogas | Electricity generation use | Gross PJ | Historical | 1.681
2002 | Reference | Biogas | Electricity generation use | Gross PJ | Historical | 1.681
2002 | Constraint | Biogas | Net electricity generation | GWh | Historical | 130.917
2002 | Environmental | Biogas | Net electricity generation | GWh | Historical | 130.917
2002 | Growth | Biogas | Net electricity generation | GWh | Historical | 130.917
2002 | Innovation | Biogas | Net electricity generation | GWh | Historical | 130.917
2002 | Reference | Biogas | Net electricity generation | GWh | Historical | 130.917
2002 | Constraint | Coal | Electricity generation capacity | MW | Historical | 1120.1
2002 | Environmental | Coal | Electricity generation capacity | MW | Historical | 1120.1
2002 | Growth | Coal | Electricity generation capacity | MW | Historical | 1120.1
2002 | Innovation | Coal | Electricity generation capacity | MW | Historical | 1120.1
2002 | Reference | Coal | Electricity generation capacity | MW | Historical | 1120.1
2002 | Constraint | Coal | Electricity generation use | Gross PJ | Historical | 22.115
2002 | Environmental | Coal | Electricity generation use | Gross PJ | Historical | 22.115
2002 | Growth | Coal | Electricity generation use | Gross PJ | Historical | 22.115
2002 | Innovation | Coal | Electricity generation use | Gross PJ | Historical | 22.115
2002 | Reference | Coal | Electricity generation use | Gross PJ | Historical | 22.115
2002 | Constraint | Coal | Net electricity generation | GWh | Historical | 1925.925
2002 | Environmental | Coal | Net electricity generation | GWh | Historical | 1925.925
2002 | Growth | Coal | Net electricity generation | GWh | Historical | 1925.925
2002 | Innovation | Coal | Net electricity generation | GWh | Historical | 1925.925
2002 | Reference | Coal | Net electricity generation | GWh | Historical | 1925.925
2002 | Constraint | Diesel | Electricity generation capacity | MW | Historical | 0.598
2002 | Environmental | Diesel | Electricity generation capacity | MW | Historical | 0.598
2002 | Growth | Diesel | Electricity generation capacity | MW | Historical | 0.598
2002 | Innovation | Diesel | Electricity generation capacity | MW | Historical | 0.598
2002 | Reference | Diesel | Electricity generation capacity | MW | Historical | 0.598
2002 | Constraint | Diesel | Electricity generation use | Gross PJ | Historical | 0
2002 | Environmental | Diesel | Electricity generation use | Gross PJ | Historical | 0
2002 | Growth | Diesel | Electricity generation use | Gross PJ | Historical | 0
2002 | Innovation | Diesel | Electricity generation use | Gross PJ | Historical | 0
2002 | Reference | Diesel | Electricity generation use | Gross PJ | Historical | 0
2002 | Constraint | Diesel | Net electricity generation | GWh | Historical | 0.004
2002 | Environmental | Diesel | Net electricity generation | GWh | Historical | 0.004
2002 | Growth | Diesel | Net electricity generation | GWh | Historical | 0.004
2002 | Innovation | Diesel | Net electricity generation | GWh | Historical | 0.004
2002 | Reference | Diesel | Net electricity generation | GWh | Historical | 0.004
2002 | Constraint | Fuel oil | Electricity generation use | Gross PJ | Historical | 0
2002 | Environmental | Fuel oil | Electricity generation use | Gross PJ | Historical | 0
2002 | Growth | Fuel oil | Electricity generation use | Gross PJ | Historical | 0
2002 | Innovation | Fuel oil | Electricity generation use | Gross PJ | Historical | 0
2002 | Reference | Fuel oil | Electricity generation use | Gross PJ | Historical | 0
2002 | Constraint | Fuel oil | Net electricity generation | GWh | Historical | 0
2002 | Environmental | Fuel oil | Net electricity generation | GWh | Historical | 0
2002 | Growth | Fuel oil | Net electricity generation | GWh | Historical | 0
2002 | Innovation | Fuel oil | Net electricity generation | GWh | Historical | 0
2002 | Reference | Fuel oil | Net electricity generation | GWh | Historical | 0
2002 | Constraint | Geothermal | Electricity generation capacity | MW | Historical | 371.8
2002 | Environmental | Geothermal | Electricity generation capacity | MW | Historical | 371.8
2002 | Growth | Geothermal | Electricity generation capacity | MW | Historical | 371.8
2002 | Innovation | Geothermal | Electricity generation capacity | MW | Historical | 371.8
2002 | Reference | Geothermal | Electricity generation capacity | MW | Historical | 371.8
2002 | Constraint | Geothermal | Electricity generation use | Gross PJ | Historical | 63.894
2002 | Environmental | Geothermal | Electricity generation use | Gross PJ | Historical | 63.894
2002 | Growth | Geothermal | Electricity generation use | Gross PJ | Historical | 63.894
2002 | Innovation | Geothermal | Electricity generation use | Gross PJ | Historical | 63.894
2002 | Reference | Geothermal | Electricity generation use | Gross PJ | Historical | 63.894
2002 | Constraint | Geothermal | Net electricity generation | GWh | Historical | 2654.691
2002 | Environmental | Geothermal | Net electricity generation | GWh | Historical | 2654.691
2002 | Growth | Geothermal | Net electricity generation | GWh | Historical | 2654.691
2002 | Innovation | Geothermal | Net electricity generation | GWh | Historical | 2654.691
2002 | Reference | Geothermal | Net electricity generation | GWh | Historical | 2654.691
2002 | Constraint | Hydro | Electricity generation capacity | MW | Historical | 5364.77
2002 | Environmental | Hydro | Electricity generation capacity | MW | Historical | 5364.77
2002 | Growth | Hydro | Electricity generation capacity | MW | Historical | 5364.77
2002 | Innovation | Hydro | Electricity generation capacity | MW | Historical | 5364.77
2002 | Reference | Hydro | Electricity generation capacity | MW | Historical | 5364.77
2002 | Constraint | Hydro | Electricity generation use | Gross PJ | Historical | 89.534
2002 | Environmental | Hydro | Electricity generation use | Gross PJ | Historical | 89.534
2002 | Growth | Hydro | Electricity generation use | Gross PJ | Historical | 89.534
2002 | Innovation | Hydro | Electricity generation use | Gross PJ | Historical | 89.534
2002 | Reference | Hydro | Electricity generation use | Gross PJ | Historical | 89.534
2002 | Constraint | Hydro | Net electricity generation | GWh | Historical | 24624.295
2002 | Environmental | Hydro | Net electricity generation | GWh | Historical | 24624.295
2002 | Growth | Hydro | Net electricity generation | GWh | Historical | 24624.295
2002 | Innovation | Hydro | Net electricity generation | GWh | Historical | 24624.295
2002 | Reference | Hydro | Net electricity generation | GWh | Historical | 24624.295
2002 | Constraint | LPG | Electricity generation use | Gross PJ | Historical | 0
2002 | Environmental | LPG | Electricity generation use | Gross PJ | Historical | 0
2002 | Growth | LPG | Electricity generation use | Gross PJ | Historical | 0
2002 | Innovation | LPG | Electricity generation use | Gross PJ | Historical | 0
2002 | Reference | LPG | Electricity generation use | Gross PJ | Historical | 0
2002 | Constraint | LPG | Net electricity generation | GWh | Historical | 0
2002 | Environmental | LPG | Net electricity generation | GWh | Historical | 0
2002 | Growth | LPG | Net electricity generation | GWh | Historical | 0
2002 | Innovation | LPG | Net electricity generation | GWh | Historical | 0
2002 | Reference | LPG | Net electricity generation | GWh | Historical | 0
2002 | Constraint | Natural gas | Electricity generation capacity | MW | Historical | 1521.137
2002 | Environmental | Natural gas | Electricity generation capacity | MW | Historical | 1521.137
2002 | Growth | Natural gas | Electricity generation capacity | MW | Historical | 1521.137
2002 | Innovation | Natural gas | Electricity generation capacity | MW | Historical | 1521.137
2002 | Reference | Natural gas | Electricity generation capacity | MW | Historical | 1521.137
2002 | Constraint | Natural gas | Electricity generation use | Gross PJ | Historical | 92.211
2002 | Environmental | Natural gas | Electricity generation use | Gross PJ | Historical | 92.211
2002 | Growth | Natural gas | Electricity generation use | Gross PJ | Historical | 92.211
2002 | Innovation | Natural gas | Electricity generation use | Gross PJ | Historical | 92.211
2002 | Reference | Natural gas | Electricity generation use | Gross PJ | Historical | 92.211
2002 | Constraint | Natural gas | Net electricity generation | GWh | Historical | 8723.116
2002 | Environmental | Natural gas | Net electricity generation | GWh | Historical | 8723.116
2002 | Growth | Natural gas | Net electricity generation | GWh | Historical | 8723.116
2002 | Innovation | Natural gas | Net electricity generation | GWh | Historical | 8723.116
2002 | Reference | Natural gas | Net electricity generation | GWh | Historical | 8723.116
2002 | Constraint | Solar | Electricity generation capacity | MW | Historical | 0
2002 | Environmental | Solar | Electricity generation capacity | MW | Historical | 0
2002 | Growth | Solar | Electricity generation capacity | MW | Historical | 0
2002 | Innovation | Solar | Electricity generation capacity | MW | Historical | 0
2002 | Reference | Solar | Electricity generation capacity | MW | Historical | 0
2002 | Constraint | Solar | Electricity generation use | Gross PJ | Historical | 0
2002 | Environmental | Solar | Electricity generation use | Gross PJ | Historical | 0
2002 | Growth | Solar | Electricity generation use | Gross PJ | Historical | 0
2002 | Innovation | Solar | Electricity generation use | Gross PJ | Historical | 0
2002 | Reference | Solar | Electricity generation use | Gross PJ | Historical | 0
2002 | Constraint | Solar | Net electricity generation | GWh | Historical | 0
2002 | Environmental | Solar | Net electricity generation | GWh | Historical | 0
2002 | Growth | Solar | Net electricity generation | GWh | Historical | 0
2002 | Innovation | Solar | Net electricity generation | GWh | Historical | 0
2002 | Reference | Solar | Net electricity generation | GWh | Historical | 0
2002 | Constraint | Waste heat | Electricity generation capacity | MW | Historical | 19.15
2002 | Environmental | Waste heat | Electricity generation capacity | MW | Historical | 19.15
2002 | Growth | Waste heat | Electricity generation capacity | MW | Historical | 19.15
2002 | Innovation | Waste heat | Electricity generation capacity | MW | Historical | 19.15
2002 | Reference | Waste heat | Electricity generation capacity | MW | Historical | 19.15
2002 | Constraint | Waste heat | Electricity generation use | Gross PJ | Historical | 2.392
2002 | Environmental | Waste heat | Electricity generation use | Gross PJ | Historical | 2.392
2002 | Growth | Waste heat | Electricity generation use | Gross PJ | Historical | 2.392
2002 | Innovation | Waste heat | Electricity generation use | Gross PJ | Historical | 2.392
2002 | Reference | Waste heat | Electricity generation use | Gross PJ | Historical | 2.392
2002 | Constraint | Waste heat | Net electricity generation | GWh | Historical | 93.136
2002 | Environmental | Waste heat | Net electricity generation | GWh | Historical | 93.136
2002 | Growth | Waste heat | Net electricity generation | GWh | Historical | 93.136
2002 | Innovation | Waste heat | Net electricity generation | GWh | Historical | 93.136
2002 | Reference | Waste heat | Net electricity generation | GWh | Historical | 93.136
2002 | Constraint | Wind | Electricity generation capacity | MW | Historical | 53.425
2002 | Environmental | Wind | Electricity generation capacity | MW | Historical | 53.425
2002 | Growth | Wind | Electricity generation capacity | MW | Historical | 53.425
2002 | Innovation | Wind | Electricity generation capacity | MW | Historical | 53.425
2002 | Reference | Wind | Electricity generation capacity | MW | Historical | 53.425
2002 | Constraint | Wind | Electricity generation use | Gross PJ | Historical | 0.56
2002 | Environmental | Wind | Electricity generation use | Gross PJ | Historical | 0.56
2002 | Growth | Wind | Electricity generation use | Gross PJ | Historical | 0.56
2002 | Innovation | Wind | Electricity generation use | Gross PJ | Historical | 0.56
2002 | Reference | Wind | Electricity generation use | Gross PJ | Historical | 0.56
2002 | Constraint | Wind | Net electricity generation | GWh | Historical | 153.928
2002 | Environmental | Wind | Net electricity generation | GWh | Historical | 153.928
2002 | Growth | Wind | Net electricity generation | GWh | Historical | 153.928
2002 | Innovation | Wind | Net electricity generation | GWh | Historical | 153.928
2002 | Reference | Wind | Net electricity generation | GWh | Historical | 153.928
2002 | Constraint | Wood | Electricity generation capacity | MW | Historical | 92.487
2002 | Environmental | Wood | Electricity generation capacity | MW | Historical | 92.487
2002 | Growth | Wood | Electricity generation capacity | MW | Historical | 92.487
2002 | Innovation | Wood | Electricity generation capacity | MW | Historical | 92.487
2002 | Reference | Wood | Electricity generation capacity | MW | Historical | 92.487
2002 | Constraint | Wood | Electricity generation use | Gross PJ | Historical | 20.828
2002 | Environmental | Wood | Electricity generation use | Gross PJ | Historical | 20.828
2002 | Growth | Wood | Electricity generation use | Gross PJ | Historical | 20.828
2002 | Innovation | Wood | Electricity generation use | Gross PJ | Historical | 20.828
2002 | Reference | Wood | Electricity generation use | Gross PJ | Historical | 20.828
2002 | Constraint | Wood | Net electricity generation | GWh | Historical | 413.043
2002 | Environmental | Wood | Net electricity generation | GWh | Historical | 413.043
2002 | Growth | Wood | Net electricity generation | GWh | Historical | 413.043
2002 | Innovation | Wood | Net electricity generation | GWh | Historical | 413.043
2002 | Reference | Wood | Net electricity generation | GWh | Historical | 413.043
2003 | Constraint | Biogas | Electricity generation capacity | MW | Historical | 33.546
2003 | Environmental | Biogas | Electricity generation capacity | MW | Historical | 33.546
2003 | Growth | Biogas | Electricity generation capacity | MW | Historical | 33.546
2003 | Innovation | Biogas | Electricity generation capacity | MW | Historical | 33.546
2003 | Reference | Biogas | Electricity generation capacity | MW | Historical | 33.546
2003 | Constraint | Biogas | Electricity generation use | Gross PJ | Historical | 2.149
2003 | Environmental | Biogas | Electricity generation use | Gross PJ | Historical | 2.149
2003 | Growth | Biogas | Electricity generation use | Gross PJ | Historical | 2.149
2003 | Innovation | Biogas | Electricity generation use | Gross PJ | Historical | 2.149
2003 | Reference | Biogas | Electricity generation use | Gross PJ | Historical | 2.149
2003 | Constraint | Biogas | Net electricity generation | GWh | Historical | 167.335
2003 | Environmental | Biogas | Net electricity generation | GWh | Historical | 167.335
2003 | Growth | Biogas | Net electricity generation | GWh | Historical | 167.335
2003 | Innovation | Biogas | Net electricity generation | GWh | Historical | 167.335
2003 | Reference | Biogas | Net electricity generation | GWh | Historical | 167.335
2003 | Constraint | Coal | Electricity generation capacity | MW | Historical | 1120.1
2003 | Environmental | Coal | Electricity generation capacity | MW | Historical | 1120.1
2003 | Growth | Coal | Electricity generation capacity | MW | Historical | 1120.1
2003 | Innovation | Coal | Electricity generation capacity | MW | Historical | 1120.1
2003 | Reference | Coal | Electricity generation capacity | MW | Historical | 1120.1
2003 | Constraint | Coal | Electricity generation use | Gross PJ | Historical | 41.082
2003 | Environmental | Coal | Electricity generation use | Gross PJ | Historical | 41.082
2003 | Growth | Coal | Electricity generation use | Gross PJ | Historical | 41.082
2003 | Innovation | Coal | Electricity generation use | Gross PJ | Historical | 41.082
2003 | Reference | Coal | Electricity generation use | Gross PJ | Historical | 41.082
2003 | Constraint | Coal | Net electricity generation | GWh | Historical | 3700.643
2003 | Environmental | Coal | Net electricity generation | GWh | Historical | 3700.643
2003 | Growth | Coal | Net electricity generation | GWh | Historical | 3700.643
2003 | Innovation | Coal | Net electricity generation | GWh | Historical | 3700.643
2003 | Reference | Coal | Net electricity generation | GWh | Historical | 3700.643
2003 | Constraint | Diesel | Electricity generation capacity | MW | Historical | 0.598
2003 | Environmental | Diesel | Electricity generation capacity | MW | Historical | 0.598
2003 | Growth | Diesel | Electricity generation capacity | MW | Historical | 0.598
2003 | Innovation | Diesel | Electricity generation capacity | MW | Historical | 0.598
2003 | Reference | Diesel | Electricity generation capacity | MW | Historical | 0.598
2003 | Constraint | Diesel | Electricity generation use | Gross PJ | Historical | 0
2003 | Environmental | Diesel | Electricity generation use | Gross PJ | Historical | 0
2003 | Growth | Diesel | Electricity generation use | Gross PJ | Historical | 0
2003 | Innovation | Diesel | Electricity generation use | Gross PJ | Historical | 0
2003 | Reference | Diesel | Electricity generation use | Gross PJ | Historical | 0
2003 | Constraint | Diesel | Net electricity generation | GWh | Historical | 0.002
2003 | Environmental | Diesel | Net electricity generation | GWh | Historical | 0.002
2003 | Growth | Diesel | Net electricity generation | GWh | Historical | 0.002
2003 | Innovation | Diesel | Net electricity generation | GWh | Historical | 0.002
2003 | Reference | Diesel | Net electricity generation | GWh | Historical | 0.002
2003 | Constraint | Fuel oil | Electricity generation use | Gross PJ | Historical | 0.24
2003 | Environmental | Fuel oil | Electricity generation use | Gross PJ | Historical | 0.24
2003 | Growth | Fuel oil | Electricity generation use | Gross PJ | Historical | 0.24
2003 | Innovation | Fuel oil | Electricity generation use | Gross PJ | Historical | 0.24
2003 | Reference | Fuel oil | Electricity generation use | Gross PJ | Historical | 0.24
2003 | Constraint | Fuel oil | Net electricity generation | GWh | Historical | 19.11
2003 | Environmental | Fuel oil | Net electricity generation | GWh | Historical | 19.11
2003 | Growth | Fuel oil | Net electricity generation | GWh | Historical | 19.11
2003 | Innovation | Fuel oil | Net electricity generation | GWh | Historical | 19.11
2003 | Reference | Fuel oil | Net electricity generation | GWh | Historical | 19.11
2003 | Constraint | Geothermal | Electricity generation capacity | MW | Historical | 381.8
2003 | Environmental | Geothermal | Electricity generation capacity | MW | Historical | 381.8
2003 | Growth | Geothermal | Electricity generation capacity | MW | Historical | 381.8
2003 | Innovation | Geothermal | Electricity generation capacity | MW | Historical | 381.8
2003 | Reference | Geothermal | Electricity generation capacity | MW | Historical | 381.8
2003 | Constraint | Geothermal | Electricity generation use | Gross PJ | Historical | 64.002
2003 | Environmental | Geothermal | Electricity generation use | Gross PJ | Historical | 64.002
2003 | Growth | Geothermal | Electricity generation use | Gross PJ | Historical | 64.002
2003 | Innovation | Geothermal | Electricity generation use | Gross PJ | Historical | 64.002
2003 | Reference | Geothermal | Electricity generation use | Gross PJ | Historical | 64.002
2003 | Constraint | Geothermal | Net electricity generation | GWh | Historical | 2594.632
2003 | Environmental | Geothermal | Net electricity generation | GWh | Historical | 2594.632
2003 | Growth | Geothermal | Net electricity generation | GWh | Historical | 2594.632
2003 | Innovation | Geothermal | Net electricity generation | GWh | Historical | 2594.632
2003 | Reference | Geothermal | Net electricity generation | GWh | Historical | 2594.632
2003 | Constraint | Hydro | Electricity generation capacity | MW | Historical | 5365.22
2003 | Environmental | Hydro | Electricity generation capacity | MW | Historical | 5365.22
2003 | Growth | Hydro | Electricity generation capacity | MW | Historical | 5365.22
2003 | Innovation | Hydro | Electricity generation capacity | MW | Historical | 5365.22
2003 | Reference | Hydro | Electricity generation capacity | MW | Historical | 5365.22
2003 | Constraint | Hydro | Electricity generation use | Gross PJ | Historical | 85.034
2003 | Environmental | Hydro | Electricity generation use | Gross PJ | Historical | 85.034
2003 | Growth | Hydro | Electricity generation use | Gross PJ | Historical | 85.034
2003 | Innovation | Hydro | Electricity generation use | Gross PJ | Historical | 85.034
2003 | Reference | Hydro | Electricity generation use | Gross PJ | Historical | 85.034
2003 | Constraint | Hydro | Net electricity generation | GWh | Historical | 23386.569
2003 | Environmental | Hydro | Net electricity generation | GWh | Historical | 23386.569
2003 | Growth | Hydro | Net electricity generation | GWh | Historical | 23386.569
2003 | Innovation | Hydro | Net electricity generation | GWh | Historical | 23386.569
2003 | Reference | Hydro | Net electricity generation | GWh | Historical | 23386.569
2003 | Constraint | LPG | Electricity generation use | Gross PJ | Historical | 0
2003 | Environmental | LPG | Electricity generation use | Gross PJ | Historical | 0
2003 | Growth | LPG | Electricity generation use | Gross PJ | Historical | 0
2003 | Innovation | LPG | Electricity generation use | Gross PJ | Historical | 0
2003 | Reference | LPG | Electricity generation use | Gross PJ | Historical | 0
2003 | Constraint | LPG | Net electricity generation | GWh | Historical | 0
2003 | Environmental | LPG | Net electricity generation | GWh | Historical | 0
2003 | Growth | LPG | Net electricity generation | GWh | Historical | 0
2003 | Innovation | LPG | Net electricity generation | GWh | Historical | 0
2003 | Reference | LPG | Net electricity generation | GWh | Historical | 0
2003 | Constraint | Natural gas | Electricity generation capacity | MW | Historical | 1511.185
2003 | Environmental | Natural gas | Electricity generation capacity | MW | Historical | 1511.185
2003 | Growth | Natural gas | Electricity generation capacity | MW | Historical | 1511.185
2003 | Innovation | Natural gas | Electricity generation capacity | MW | Historical | 1511.185
2003 | Reference | Natural gas | Electricity generation capacity | MW | Historical | 1511.185
2003 | Constraint | Natural gas | Electricity generation use | Gross PJ | Historical | 84.661
2003 | Environmental | Natural gas | Electricity generation use | Gross PJ | Historical | 84.661
2003 | Growth | Natural gas | Electricity generation use | Gross PJ | Historical | 84.661
2003 | Innovation | Natural gas | Electricity generation use | Gross PJ | Historical | 84.661
2003 | Reference | Natural gas | Electricity generation use | Gross PJ | Historical | 84.661
2003 | Constraint | Natural gas | Net electricity generation | GWh | Historical | 8145.031
2003 | Environmental | Natural gas | Net electricity generation | GWh | Historical | 8145.031
2003 | Growth | Natural gas | Net electricity generation | GWh | Historical | 8145.031
2003 | Innovation | Natural gas | Net electricity generation | GWh | Historical | 8145.031
2003 | Reference | Natural gas | Net electricity generation | GWh | Historical | 8145.031
2003 | Constraint | Solar | Electricity generation capacity | MW | Historical | 0
2003 | Environmental | Solar | Electricity generation capacity | MW | Historical | 0
2003 | Growth | Solar | Electricity generation capacity | MW | Historical | 0
2003 | Innovation | Solar | Electricity generation capacity | MW | Historical | 0
2003 | Reference | Solar | Electricity generation capacity | MW | Historical | 0
2003 | Constraint | Solar | Electricity generation use | Gross PJ | Historical | 0
2003 | Environmental | Solar | Electricity generation use | Gross PJ | Historical | 0
2003 | Growth | Solar | Electricity generation use | Gross PJ | Historical | 0
2003 | Innovation | Solar | Electricity generation use | Gross PJ | Historical | 0
2003 | Reference | Solar | Electricity generation use | Gross PJ | Historical | 0
2003 | Constraint | Solar | Net electricity generation | GWh | Historical | 0
2003 | Environmental | Solar | Net electricity generation | GWh | Historical | 0
2003 | Growth | Solar | Net electricity generation | GWh | Historical | 0
2003 | Innovation | Solar | Net electricity generation | GWh | Historical | 0
2003 | Reference | Solar | Net electricity generation | GWh | Historical | 0
2003 | Constraint | Waste heat | Electricity generation capacity | MW | Historical | 19.15
2003 | Environmental | Waste heat | Electricity generation capacity | MW | Historical | 19.15
2003 | Growth | Waste heat | Electricity generation capacity | MW | Historical | 19.15
2003 | Innovation | Waste heat | Electricity generation capacity | MW | Historical | 19.15
2003 | Reference | Waste heat | Electricity generation capacity | MW | Historical | 19.15
2003 | Constraint | Waste heat | Electricity generation use | Gross PJ | Historical | 2.169
2003 | Environmental | Waste heat | Electricity generation use | Gross PJ | Historical | 2.169
2003 | Growth | Waste heat | Electricity generation use | Gross PJ | Historical | 2.169
2003 | Innovation | Waste heat | Electricity generation use | Gross PJ | Historical | 2.169
2003 | Reference | Waste heat | Electricity generation use | Gross PJ | Historical | 2.169
2003 | Constraint | Waste heat | Net electricity generation | GWh | Historical | 84.453
2003 | Environmental | Waste heat | Net electricity generation | GWh | Historical | 84.453
2003 | Growth | Waste heat | Net electricity generation | GWh | Historical | 84.453
2003 | Innovation | Waste heat | Net electricity generation | GWh | Historical | 84.453
2003 | Reference | Waste heat | Net electricity generation | GWh | Historical | 84.453
2003 | Constraint | Wind | Electricity generation capacity | MW | Historical | 72.225
2003 | Environmental | Wind | Electricity generation capacity | MW | Historical | 72.225
2003 | Growth | Wind | Electricity generation capacity | MW | Historical | 72.225
2003 | Innovation | Wind | Electricity generation capacity | MW | Historical | 72.225
2003 | Reference | Wind | Electricity generation capacity | MW | Historical | 72.225
2003 | Constraint | Wind | Electricity generation use | Gross PJ | Historical | 0.527
2003 | Environmental | Wind | Electricity generation use | Gross PJ | Historical | 0.527
2003 | Growth | Wind | Electricity generation use | Gross PJ | Historical | 0.527
2003 | Innovation | Wind | Electricity generation use | Gross PJ | Historical | 0.527
2003 | Reference | Wind | Electricity generation use | Gross PJ | Historical | 0.527
2003 | Constraint | Wind | Net electricity generation | GWh | Historical | 145.076
2003 | Environmental | Wind | Net electricity generation | GWh | Historical | 145.076
2003 | Growth | Wind | Net electricity generation | GWh | Historical | 145.076
2003 | Innovation | Wind | Net electricity generation | GWh | Historical | 145.076
2003 | Reference | Wind | Net electricity generation | GWh | Historical | 145.076
2003 | Constraint | Wood | Electricity generation capacity | MW | Historical | 92.492
2003 | Environmental | Wood | Electricity generation capacity | MW | Historical | 92.492
2003 | Growth | Wood | Electricity generation capacity | MW | Historical | 92.492
2003 | Innovation | Wood | Electricity generation capacity | MW | Historical | 92.492
2003 | Reference | Wood | Electricity generation capacity | MW | Historical | 92.492
2003 | Constraint | Wood | Electricity generation use | Gross PJ | Historical | 18.321
2003 | Environmental | Wood | Electricity generation use | Gross PJ | Historical | 18.321
2003 | Growth | Wood | Electricity generation use | Gross PJ | Historical | 18.321
2003 | Innovation | Wood | Electricity generation use | Gross PJ | Historical | 18.321
2003 | Reference | Wood | Electricity generation use | Gross PJ | Historical | 18.321
2003 | Constraint | Wood | Net electricity generation | GWh | Historical | 350.836
2003 | Environmental | Wood | Net electricity generation | GWh | Historical | 350.836
2003 | Growth | Wood | Net electricity generation | GWh | Historical | 350.836
2003 | Innovation | Wood | Net electricity generation | GWh | Historical | 350.836
2003 | Reference | Wood | Net electricity generation | GWh | Historical | 350.836
2004 | Constraint | Biogas | Electricity generation capacity | MW | Historical | 34.446
2004 | Environmental | Biogas | Electricity generation capacity | MW | Historical | 34.446
2004 | Growth | Biogas | Electricity generation capacity | MW | Historical | 34.446
2004 | Innovation | Biogas | Electricity generation capacity | MW | Historical | 34.446
2004 | Reference | Biogas | Electricity generation capacity | MW | Historical | 34.446
2004 | Constraint | Biogas | Electricity generation use | Gross PJ | Historical | 2.386
2004 | Environmental | Biogas | Electricity generation use | Gross PJ | Historical | 2.386
2004 | Growth | Biogas | Electricity generation use | Gross PJ | Historical | 2.386
2004 | Innovation | Biogas | Electricity generation use | Gross PJ | Historical | 2.386
2004 | Reference | Biogas | Electricity generation use | Gross PJ | Historical | 2.386
2004 | Constraint | Biogas | Net electricity generation | GWh | Historical | 185.861
2004 | Environmental | Biogas | Net electricity generation | GWh | Historical | 185.861
2004 | Growth | Biogas | Net electricity generation | GWh | Historical | 185.861
2004 | Innovation | Biogas | Net electricity generation | GWh | Historical | 185.861
2004 | Reference | Biogas | Net electricity generation | GWh | Historical | 185.861
2004 | Constraint | Coal | Electricity generation capacity | MW | Historical | 1120.1
2004 | Environmental | Coal | Electricity generation capacity | MW | Historical | 1120.1
2004 | Growth | Coal | Electricity generation capacity | MW | Historical | 1120.1
2004 | Innovation | Coal | Electricity generation capacity | MW | Historical | 1120.1
2004 | Reference | Coal | Electricity generation capacity | MW | Historical | 1120.1
2004 | Constraint | Coal | Electricity generation use | Gross PJ | Historical | 50.905
2004 | Environmental | Coal | Electricity generation use | Gross PJ | Historical | 50.905
2004 | Growth | Coal | Electricity generation use | Gross PJ | Historical | 50.905
2004 | Innovation | Coal | Electricity generation use | Gross PJ | Historical | 50.905
2004 | Reference | Coal | Electricity generation use | Gross PJ | Historical | 50.905
2004 | Constraint | Coal | Net electricity generation | GWh | Historical | 4464.448
2004 | Environmental | Coal | Net electricity generation | GWh | Historical | 4464.448
2004 | Growth | Coal | Net electricity generation | GWh | Historical | 4464.448
2004 | Innovation | Coal | Net electricity generation | GWh | Historical | 4464.448
2004 | Reference | Coal | Net electricity generation | GWh | Historical | 4464.448
2004 | Constraint | Diesel | Electricity generation capacity | MW | Historical | 161.62
2004 | Environmental | Diesel | Electricity generation capacity | MW | Historical | 161.62
2004 | Growth | Diesel | Electricity generation capacity | MW | Historical | 161.62
2004 | Innovation | Diesel | Electricity generation capacity | MW | Historical | 161.62
2004 | Reference | Diesel | Electricity generation capacity | MW | Historical | 161.62
2004 | Constraint | Diesel | Electricity generation use | Gross PJ | Historical | 0.276
2004 | Environmental | Diesel | Electricity generation use | Gross PJ | Historical | 0.276
2004 | Growth | Diesel | Electricity generation use | Gross PJ | Historical | 0.276
2004 | Innovation | Diesel | Electricity generation use | Gross PJ | Historical | 0.276
2004 | Reference | Diesel | Electricity generation use | Gross PJ | Historical | 0.276
2004 | Constraint | Diesel | Net electricity generation | GWh | Historical | 19.455
2004 | Environmental | Diesel | Net electricity generation | GWh | Historical | 19.455
2004 | Growth | Diesel | Net electricity generation | GWh | Historical | 19.455
2004 | Innovation | Diesel | Net electricity generation | GWh | Historical | 19.455
2004 | Reference | Diesel | Net electricity generation | GWh | Historical | 19.455
2004 | Constraint | Fuel oil | Electricity generation use | Gross PJ | Historical | 0.03
2004 | Environmental | Fuel oil | Electricity generation use | Gross PJ | Historical | 0.03
2004 | Growth | Fuel oil | Electricity generation use | Gross PJ | Historical | 0.03
2004 | Innovation | Fuel oil | Electricity generation use | Gross PJ | Historical | 0.03
2004 | Reference | Fuel oil | Electricity generation use | Gross PJ | Historical | 0.03
2004 | Constraint | Fuel oil | Net electricity generation | GWh | Historical | 3.2
2004 | Environmental | Fuel oil | Net electricity generation | GWh | Historical | 3.2
2004 | Growth | Fuel oil | Net electricity generation | GWh | Historical | 3.2
2004 | Innovation | Fuel oil | Net electricity generation | GWh | Historical | 3.2
2004 | Reference | Fuel oil | Net electricity generation | GWh | Historical | 3.2
2004 | Constraint | Geothermal | Electricity generation capacity | MW | Historical | 381.8
2004 | Environmental | Geothermal | Electricity generation capacity | MW | Historical | 381.8
2004 | Growth | Geothermal | Electricity generation capacity | MW | Historical | 381.8
2004 | Innovation | Geothermal | Electricity generation capacity | MW | Historical | 381.8
2004 | Reference | Geothermal | Electricity generation capacity | MW | Historical | 381.8
2004 | Constraint | Geothermal | Electricity generation use | Gross PJ | Historical | 64.443
2004 | Environmental | Geothermal | Electricity generation use | Gross PJ | Historical | 64.443
2004 | Growth | Geothermal | Electricity generation use | Gross PJ | Historical | 64.443
2004 | Innovation | Geothermal | Electricity generation use | Gross PJ | Historical | 64.443
2004 | Reference | Geothermal | Electricity generation use | Gross PJ | Historical | 64.443
2004 | Constraint | Geothermal | Net electricity generation | GWh | Historical | 2631.146
2004 | Environmental | Geothermal | Net electricity generation | GWh | Historical | 2631.146
2004 | Growth | Geothermal | Net electricity generation | GWh | Historical | 2631.146
2004 | Innovation | Geothermal | Net electricity generation | GWh | Historical | 2631.146
2004 | Reference | Geothermal | Net electricity generation | GWh | Historical | 2631.146
2004 | Constraint | Hydro | Electricity generation capacity | MW | Historical | 5366.265
2004 | Environmental | Hydro | Electricity generation capacity | MW | Historical | 5366.265
2004 | Growth | Hydro | Electricity generation capacity | MW | Historical | 5366.265
2004 | Innovation | Hydro | Electricity generation capacity | MW | Historical | 5366.265
2004 | Reference | Hydro | Electricity generation capacity | MW | Historical | 5366.265
2004 | Constraint | Hydro | Electricity generation use | Gross PJ | Historical | 98.055
2004 | Environmental | Hydro | Electricity generation use | Gross PJ | Historical | 98.055
2004 | Growth | Hydro | Electricity generation use | Gross PJ | Historical | 98.055
2004 | Innovation | Hydro | Electricity generation use | Gross PJ | Historical | 98.055
2004 | Reference | Hydro | Electricity generation use | Gross PJ | Historical | 98.055
2004 | Constraint | Hydro | Net electricity generation | GWh | Historical | 26967.686
2004 | Environmental | Hydro | Net electricity generation | GWh | Historical | 26967.686
2004 | Growth | Hydro | Net electricity generation | GWh | Historical | 26967.686
2004 | Innovation | Hydro | Net electricity generation | GWh | Historical | 26967.686
2004 | Reference | Hydro | Net electricity generation | GWh | Historical | 26967.686
2004 | Constraint | LPG | Electricity generation use | Gross PJ | Historical | 0
2004 | Environmental | LPG | Electricity generation use | Gross PJ | Historical | 0
2004 | Growth | LPG | Electricity generation use | Gross PJ | Historical | 0
2004 | Innovation | LPG | Electricity generation use | Gross PJ | Historical | 0
2004 | Reference | LPG | Electricity generation use | Gross PJ | Historical | 0
2004 | Constraint | LPG | Net electricity generation | GWh | Historical | 0
2004 | Environmental | LPG | Net electricity generation | GWh | Historical | 0
2004 | Growth | LPG | Net electricity generation | GWh | Historical | 0
2004 | Innovation | LPG | Net electricity generation | GWh | Historical | 0
2004 | Reference | LPG | Net electricity generation | GWh | Historical | 0
2004 | Constraint | Natural gas | Electricity generation capacity | MW | Historical | 1551.185
2004 | Environmental | Natural gas | Electricity generation capacity | MW | Historical | 1551.185
2004 | Growth | Natural gas | Electricity generation capacity | MW | Historical | 1551.185
2004 | Innovation | Natural gas | Electricity generation capacity | MW | Historical | 1551.185
2004 | Reference | Natural gas | Electricity generation capacity | MW | Historical | 1551.185
2004 | Constraint | Natural gas | Electricity generation use | Gross PJ | Historical | 60.848
2004 | Environmental | Natural gas | Electricity generation use | Gross PJ | Historical | 60.848
2004 | Growth | Natural gas | Electricity generation use | Gross PJ | Historical | 60.848
2004 | Innovation | Natural gas | Electricity generation use | Gross PJ | Historical | 60.848
2004 | Reference | Natural gas | Electricity generation use | Gross PJ | Historical | 60.848
2004 | Constraint | Natural gas | Net electricity generation | GWh | Historical | 5851.465
2004 | Environmental | Natural gas | Net electricity generation | GWh | Historical | 5851.465
2004 | Growth | Natural gas | Net electricity generation | GWh | Historical | 5851.465
2004 | Innovation | Natural gas | Net electricity generation | GWh | Historical | 5851.465
2004 | Reference | Natural gas | Net electricity generation | GWh | Historical | 5851.465
2004 | Constraint | Solar | Electricity generation capacity | MW | Historical | 0
2004 | Environmental | Solar | Electricity generation capacity | MW | Historical | 0
2004 | Growth | Solar | Electricity generation capacity | MW | Historical | 0
2004 | Innovation | Solar | Electricity generation capacity | MW | Historical | 0
2004 | Reference | Solar | Electricity generation capacity | MW | Historical | 0
2004 | Constraint | Solar | Electricity generation use | Gross PJ | Historical | 0
2004 | Environmental | Solar | Electricity generation use | Gross PJ | Historical | 0
2004 | Growth | Solar | Electricity generation use | Gross PJ | Historical | 0
2004 | Innovation | Solar | Electricity generation use | Gross PJ | Historical | 0
2004 | Reference | Solar | Electricity generation use | Gross PJ | Historical | 0
2004 | Constraint | Solar | Net electricity generation | GWh | Historical | 0
2004 | Environmental | Solar | Net electricity generation | GWh | Historical | 0
2004 | Growth | Solar | Net electricity generation | GWh | Historical | 0
2004 | Innovation | Solar | Net electricity generation | GWh | Historical | 0
2004 | Reference | Solar | Net electricity generation | GWh | Historical | 0
2004 | Constraint | Waste heat | Electricity generation capacity | MW | Historical | 19.15
2004 | Environmental | Waste heat | Electricity generation capacity | MW | Historical | 19.15
2004 | Growth | Waste heat | Electricity generation capacity | MW | Historical | 19.15
2004 | Innovation | Waste heat | Electricity generation capacity | MW | Historical | 19.15
2004 | Reference | Waste heat | Electricity generation capacity | MW | Historical | 19.15
2004 | Constraint | Waste heat | Electricity generation use | Gross PJ | Historical | 2.13
2004 | Environmental | Waste heat | Electricity generation use | Gross PJ | Historical | 2.13
2004 | Growth | Waste heat | Electricity generation use | Gross PJ | Historical | 2.13
2004 | Innovation | Waste heat | Electricity generation use | Gross PJ | Historical | 2.13
2004 | Reference | Waste heat | Electricity generation use | Gross PJ | Historical | 2.13
2004 | Constraint | Waste heat | Net electricity generation | GWh | Historical | 82.951
2004 | Environmental | Waste heat | Net electricity generation | GWh | Historical | 82.951
2004 | Growth | Waste heat | Net electricity generation | GWh | Historical | 82.951
2004 | Innovation | Waste heat | Net electricity generation | GWh | Historical | 82.951
2004 | Reference | Waste heat | Net electricity generation | GWh | Historical | 82.951
2004 | Constraint | Wind | Electricity generation capacity | MW | Historical | 165.525
2004 | Environmental | Wind | Electricity generation capacity | MW | Historical | 165.525
2004 | Growth | Wind | Electricity generation capacity | MW | Historical | 165.525
2004 | Innovation | Wind | Electricity generation capacity | MW | Historical | 165.525
2004 | Reference | Wind | Electricity generation capacity | MW | Historical | 165.525
2004 | Constraint | Wind | Electricity generation use | Gross PJ | Historical | 1.301
2004 | Environmental | Wind | Electricity generation use | Gross PJ | Historical | 1.301
2004 | Growth | Wind | Electricity generation use | Gross PJ | Historical | 1.301
2004 | Innovation | Wind | Electricity generation use | Gross PJ | Historical | 1.301
2004 | Reference | Wind | Electricity generation use | Gross PJ | Historical | 1.301
2004 | Constraint | Wind | Net electricity generation | GWh | Historical | 357.921
2004 | Environmental | Wind | Net electricity generation | GWh | Historical | 357.921
2004 | Growth | Wind | Net electricity generation | GWh | Historical | 357.921
2004 | Innovation | Wind | Net electricity generation | GWh | Historical | 357.921
2004 | Reference | Wind | Net electricity generation | GWh | Historical | 357.921
2004 | Constraint | Wood | Electricity generation capacity | MW | Historical | 92.492
2004 | Environmental | Wood | Electricity generation capacity | MW | Historical | 92.492
2004 | Growth | Wood | Electricity generation capacity | MW | Historical | 92.492
2004 | Innovation | Wood | Electricity generation capacity | MW | Historical | 92.492
2004 | Reference | Wood | Electricity generation capacity | MW | Historical | 92.492
2004 | Constraint | Wood | Electricity generation use | Gross PJ | Historical | 21.43
2004 | Environmental | Wood | Electricity generation use | Gross PJ | Historical | 21.43
2004 | Growth | Wood | Electricity generation use | Gross PJ | Historical | 21.43
2004 | Innovation | Wood | Electricity generation use | Gross PJ | Historical | 21.43
2004 | Reference | Wood | Electricity generation use | Gross PJ | Historical | 21.43
2004 | Constraint | Wood | Net electricity generation | GWh | Historical | 407.963
2004 | Environmental | Wood | Net electricity generation | GWh | Historical | 407.963
2004 | Growth | Wood | Net electricity generation | GWh | Historical | 407.963
2004 | Innovation | Wood | Net electricity generation | GWh | Historical | 407.963
2004 | Reference | Wood | Net electricity generation | GWh | Historical | 407.963
2005 | Constraint | Biogas | Electricity generation capacity | MW | Historical | 34.446
2005 | Environmental | Biogas | Electricity generation capacity | MW | Historical | 34.446
2005 | Growth | Biogas | Electricity generation capacity | MW | Historical | 34.446
2005 | Innovation | Biogas | Electricity generation capacity | MW | Historical | 34.446
2005 | Reference | Biogas | Electricity generation capacity | MW | Historical | 34.446
2005 | Constraint | Biogas | Electricity generation use | Gross PJ | Historical | 2.441
2005 | Environmental | Biogas | Electricity generation use | Gross PJ | Historical | 2.441
2005 | Growth | Biogas | Electricity generation use | Gross PJ | Historical | 2.441
2005 | Innovation | Biogas | Electricity generation use | Gross PJ | Historical | 2.441
2005 | Reference | Biogas | Electricity generation use | Gross PJ | Historical | 2.441
2005 | Constraint | Biogas | Net electricity generation | GWh | Historical | 190.143
2005 | Environmental | Biogas | Net electricity generation | GWh | Historical | 190.143
2005 | Growth | Biogas | Net electricity generation | GWh | Historical | 190.143
2005 | Innovation | Biogas | Net electricity generation | GWh | Historical | 190.143
2005 | Reference | Biogas | Net electricity generation | GWh | Historical | 190.143
2005 | Constraint | Coal | Electricity generation capacity | MW | Historical | 1120.1
2005 | Environmental | Coal | Electricity generation capacity | MW | Historical | 1120.1
2005 | Growth | Coal | Electricity generation capacity | MW | Historical | 1120.1
2005 | Innovation | Coal | Electricity generation capacity | MW | Historical | 1120.1
2005 | Reference | Coal | Electricity generation capacity | MW | Historical | 1120.1
2005 | Constraint | Coal | Electricity generation use | Gross PJ | Historical | 61.699
2005 | Environmental | Coal | Electricity generation use | Gross PJ | Historical | 61.699
2005 | Growth | Coal | Electricity generation use | Gross PJ | Historical | 61.699
2005 | Innovation | Coal | Electricity generation use | Gross PJ | Historical | 61.699
2005 | Reference | Coal | Electricity generation use | Gross PJ | Historical | 61.699
2005 | Constraint | Coal | Net electricity generation | GWh | Historical | 5471.094
2005 | Environmental | Coal | Net electricity generation | GWh | Historical | 5471.094
2005 | Growth | Coal | Net electricity generation | GWh | Historical | 5471.094
2005 | Innovation | Coal | Net electricity generation | GWh | Historical | 5471.094
2005 | Reference | Coal | Net electricity generation | GWh | Historical | 5471.094
2005 | Constraint | Diesel | Electricity generation capacity | MW | Historical | 161.94
2005 | Environmental | Diesel | Electricity generation capacity | MW | Historical | 161.94
2005 | Growth | Diesel | Electricity generation capacity | MW | Historical | 161.94
2005 | Innovation | Diesel | Electricity generation capacity | MW | Historical | 161.94
2005 | Reference | Diesel | Electricity generation capacity | MW | Historical | 161.94
2005 | Constraint | Diesel | Electricity generation use | Gross PJ | Historical | 0.045
2005 | Environmental | Diesel | Electricity generation use | Gross PJ | Historical | 0.045
2005 | Growth | Diesel | Electricity generation use | Gross PJ | Historical | 0.045
2005 | Innovation | Diesel | Electricity generation use | Gross PJ | Historical | 0.045
2005 | Reference | Diesel | Electricity generation use | Gross PJ | Historical | 0.045
2005 | Constraint | Diesel | Net electricity generation | GWh | Historical | 3.425
2005 | Environmental | Diesel | Net electricity generation | GWh | Historical | 3.425
2005 | Growth | Diesel | Net electricity generation | GWh | Historical | 3.425
2005 | Innovation | Diesel | Net electricity generation | GWh | Historical | 3.425
2005 | Reference | Diesel | Net electricity generation | GWh | Historical | 3.425
2005 | Constraint | Fuel oil | Electricity generation use | Gross PJ | Historical | 0.002
2005 | Environmental | Fuel oil | Electricity generation use | Gross PJ | Historical | 0.002
2005 | Growth | Fuel oil | Electricity generation use | Gross PJ | Historical | 0.002
2005 | Innovation | Fuel oil | Electricity generation use | Gross PJ | Historical | 0.002
2005 | Reference | Fuel oil | Electricity generation use | Gross PJ | Historical | 0.002
2005 | Constraint | Fuel oil | Net electricity generation | GWh | Historical | 0.164
2005 | Environmental | Fuel oil | Net electricity generation | GWh | Historical | 0.164
2005 | Growth | Fuel oil | Net electricity generation | GWh | Historical | 0.164
2005 | Innovation | Fuel oil | Net electricity generation | GWh | Historical | 0.164
2005 | Reference | Fuel oil | Net electricity generation | GWh | Historical | 0.164
2005 | Constraint | Geothermal | Electricity generation capacity | MW | Historical | 437.2
2005 | Environmental | Geothermal | Electricity generation capacity | MW | Historical | 437.2
2005 | Growth | Geothermal | Electricity generation capacity | MW | Historical | 437.2
2005 | Innovation | Geothermal | Electricity generation capacity | MW | Historical | 437.2
2005 | Reference | Geothermal | Electricity generation capacity | MW | Historical | 437.2
2005 | Constraint | Geothermal | Electricity generation use | Gross PJ | Historical | 71.761
2005 | Environmental | Geothermal | Electricity generation use | Gross PJ | Historical | 71.761
2005 | Growth | Geothermal | Electricity generation use | Gross PJ | Historical | 71.761
2005 | Innovation | Geothermal | Electricity generation use | Gross PJ | Historical | 71.761
2005 | Reference | Geothermal | Electricity generation use | Gross PJ | Historical | 71.761
2005 | Constraint | Geothermal | Net electricity generation | GWh | Historical | 2980.65
2005 | Environmental | Geothermal | Net electricity generation | GWh | Historical | 2980.65
2005 | Growth | Geothermal | Net electricity generation | GWh | Historical | 2980.65
2005 | Innovation | Geothermal | Net electricity generation | GWh | Historical | 2980.65
2005 | Reference | Geothermal | Net electricity generation | GWh | Historical | 2980.65
2005 | Constraint | Hydro | Electricity generation capacity | MW | Historical | 5366.715
2005 | Environmental | Hydro | Electricity generation capacity | MW | Historical | 5366.715
2005 | Growth | Hydro | Electricity generation capacity | MW | Historical | 5366.715
2005 | Innovation | Hydro | Electricity generation capacity | MW | Historical | 5366.715
2005 | Reference | Hydro | Electricity generation capacity | MW | Historical | 5366.715
2005 | Constraint | Hydro | Electricity generation use | Gross PJ | Historical | 83.971
2005 | Environmental | Hydro | Electricity generation use | Gross PJ | Historical | 83.971
2005 | Growth | Hydro | Electricity generation use | Gross PJ | Historical | 83.971
2005 | Innovation | Hydro | Electricity generation use | Gross PJ | Historical | 83.971
2005 | Reference | Hydro | Electricity generation use | Gross PJ | Historical | 83.971
2005 | Constraint | Hydro | Net electricity generation | GWh | Historical | 23094.279
2005 | Environmental | Hydro | Net electricity generation | GWh | Historical | 23094.279
2005 | Growth | Hydro | Net electricity generation | GWh | Historical | 23094.279
2005 | Innovation | Hydro | Net electricity generation | GWh | Historical | 23094.279
2005 | Reference | Hydro | Net electricity generation | GWh | Historical | 23094.279
2005 | Constraint | LPG | Electricity generation use | Gross PJ | Historical | 0
2005 | Environmental | LPG | Electricity generation use | Gross PJ | Historical | 0
2005 | Growth | LPG | Electricity generation use | Gross PJ | Historical | 0
2005 | Innovation | LPG | Electricity generation use | Gross PJ | Historical | 0
2005 | Reference | LPG | Electricity generation use | Gross PJ | Historical | 0
2005 | Constraint | LPG | Net electricity generation | GWh | Historical | 0
2005 | Environmental | LPG | Net electricity generation | GWh | Historical | 0
2005 | Growth | LPG | Net electricity generation | GWh | Historical | 0
2005 | Innovation | LPG | Net electricity generation | GWh | Historical | 0
2005 | Reference | LPG | Net electricity generation | GWh | Historical | 0
2005 | Constraint | Natural gas | Electricity generation capacity | MW | Historical | 1488.715
2005 | Environmental | Natural gas | Electricity generation capacity | MW | Historical | 1488.715
2005 | Growth | Natural gas | Electricity generation capacity | MW | Historical | 1488.715
2005 | Innovation | Natural gas | Electricity generation capacity | MW | Historical | 1488.715
2005 | Reference | Natural gas | Electricity generation capacity | MW | Historical | 1488.715
2005 | Constraint | Natural gas | Electricity generation use | Gross PJ | Historical | 79.938
2005 | Environmental | Natural gas | Electricity generation use | Gross PJ | Historical | 79.938
2005 | Growth | Natural gas | Electricity generation use | Gross PJ | Historical | 79.938
2005 | Innovation | Natural gas | Electricity generation use | Gross PJ | Historical | 79.938
2005 | Reference | Natural gas | Electricity generation use | Gross PJ | Historical | 79.938
2005 | Constraint | Natural gas | Net electricity generation | GWh | Historical | 7879.025
2005 | Environmental | Natural gas | Net electricity generation | GWh | Historical | 7879.025
2005 | Growth | Natural gas | Net electricity generation | GWh | Historical | 7879.025
2005 | Innovation | Natural gas | Net electricity generation | GWh | Historical | 7879.025
2005 | Reference | Natural gas | Net electricity generation | GWh | Historical | 7879.025
2005 | Constraint | Solar | Electricity generation capacity | MW | Historical | 0
2005 | Environmental | Solar | Electricity generation capacity | MW | Historical | 0
2005 | Growth | Solar | Electricity generation capacity | MW | Historical | 0
2005 | Innovation | Solar | Electricity generation capacity | MW | Historical | 0
2005 | Reference | Solar | Electricity generation capacity | MW | Historical | 0
2005 | Constraint | Solar | Electricity generation use | Gross PJ | Historical | 0
2005 | Environmental | Solar | Electricity generation use | Gross PJ | Historical | 0
2005 | Growth | Solar | Electricity generation use | Gross PJ | Historical | 0
2005 | Innovation | Solar | Electricity generation use | Gross PJ | Historical | 0
2005 | Reference | Solar | Electricity generation use | Gross PJ | Historical | 0
2005 | Constraint | Solar | Net electricity generation | GWh | Historical | 0
2005 | Environmental | Solar | Net electricity generation | GWh | Historical | 0
2005 | Growth | Solar | Net electricity generation | GWh | Historical | 0
2005 | Innovation | Solar | Net electricity generation | GWh | Historical | 0
2005 | Reference | Solar | Net electricity generation | GWh | Historical | 0
2005 | Constraint | Waste heat | Electricity generation capacity | MW | Historical | 21.25
2005 | Environmental | Waste heat | Electricity generation capacity | MW | Historical | 21.25
2005 | Growth | Waste heat | Electricity generation capacity | MW | Historical | 21.25
2005 | Innovation | Waste heat | Electricity generation capacity | MW | Historical | 21.25
2005 | Reference | Waste heat | Electricity generation capacity | MW | Historical | 21.25
2005 | Constraint | Waste heat | Electricity generation use | Gross PJ | Historical | 1.947
2005 | Environmental | Waste heat | Electricity generation use | Gross PJ | Historical | 1.947
2005 | Growth | Waste heat | Electricity generation use | Gross PJ | Historical | 1.947
2005 | Innovation | Waste heat | Electricity generation use | Gross PJ | Historical | 1.947
2005 | Reference | Waste heat | Electricity generation use | Gross PJ | Historical | 1.947
2005 | Constraint | Waste heat | Net electricity generation | GWh | Historical | 75.802
2005 | Environmental | Waste heat | Net electricity generation | GWh | Historical | 75.802
2005 | Growth | Waste heat | Net electricity generation | GWh | Historical | 75.802
2005 | Innovation | Waste heat | Net electricity generation | GWh | Historical | 75.802
2005 | Reference | Waste heat | Net electricity generation | GWh | Historical | 75.802
2005 | Constraint | Wind | Electricity generation capacity | MW | Historical | 168.025
2005 | Environmental | Wind | Electricity generation capacity | MW | Historical | 168.025
2005 | Growth | Wind | Electricity generation capacity | MW | Historical | 168.025
2005 | Innovation | Wind | Electricity generation capacity | MW | Historical | 168.025
2005 | Reference | Wind | Electricity generation capacity | MW | Historical | 168.025
2005 | Constraint | Wind | Electricity generation use | Gross PJ | Historical | 2.212
2005 | Environmental | Wind | Electricity generation use | Gross PJ | Historical | 2.212
2005 | Growth | Wind | Electricity generation use | Gross PJ | Historical | 2.212
2005 | Innovation | Wind | Electricity generation use | Gross PJ | Historical | 2.212
2005 | Reference | Wind | Electricity generation use | Gross PJ | Historical | 2.212
2005 | Constraint | Wind | Net electricity generation | GWh | Historical | 608.242
2005 | Environmental | Wind | Net electricity generation | GWh | Historical | 608.242
2005 | Growth | Wind | Net electricity generation | GWh | Historical | 608.242
2005 | Innovation | Wind | Net electricity generation | GWh | Historical | 608.242
2005 | Reference | Wind | Net electricity generation | GWh | Historical | 608.242
2005 | Constraint | Wood | Electricity generation capacity | MW | Historical | 105.292
2005 | Environmental | Wood | Electricity generation capacity | MW | Historical | 105.292
2005 | Growth | Wood | Electricity generation capacity | MW | Historical | 105.292
2005 | Innovation | Wood | Electricity generation capacity | MW | Historical | 105.292
2005 | Reference | Wood | Electricity generation capacity | MW | Historical | 105.292
2005 | Constraint | Wood | Electricity generation use | Gross PJ | Historical | 22.166
2005 | Environmental | Wood | Electricity generation use | Gross PJ | Historical | 22.166
2005 | Growth | Wood | Electricity generation use | Gross PJ | Historical | 22.166
2005 | Innovation | Wood | Electricity generation use | Gross PJ | Historical | 22.166
2005 | Reference | Wood | Electricity generation use | Gross PJ | Historical | 22.166
2005 | Constraint | Wood | Net electricity generation | GWh | Historical | 446.374
2005 | Environmental | Wood | Net electricity generation | GWh | Historical | 446.374
2005 | Growth | Wood | Net electricity generation | GWh | Historical | 446.374
2005 | Innovation | Wood | Net electricity generation | GWh | Historical | 446.374
2005 | Reference | Wood | Net electricity generation | GWh | Historical | 446.374
2006 | Constraint | Biogas | Electricity generation capacity | MW | Historical | 35.876
2006 | Environmental | Biogas | Electricity generation capacity | MW | Historical | 35.876
2006 | Growth | Biogas | Electricity generation capacity | MW | Historical | 35.876
2006 | Innovation | Biogas | Electricity generation capacity | MW | Historical | 35.876
2006 | Reference | Biogas | Electricity generation capacity | MW | Historical | 35.876
2006 | Constraint | Biogas | Electricity generation use | Gross PJ | Historical | 2.8
2006 | Environmental | Biogas | Electricity generation use | Gross PJ | Historical | 2.8
2006 | Growth | Biogas | Electricity generation use | Gross PJ | Historical | 2.8
2006 | Innovation | Biogas | Electricity generation use | Gross PJ | Historical | 2.8
2006 | Reference | Biogas | Electricity generation use | Gross PJ | Historical | 2.8
2006 | Constraint | Biogas | Net electricity generation | GWh | Historical | 218.086
2006 | Environmental | Biogas | Net electricity generation | GWh | Historical | 218.086
2006 | Growth | Biogas | Net electricity generation | GWh | Historical | 218.086
2006 | Innovation | Biogas | Net electricity generation | GWh | Historical | 218.086
2006 | Reference | Biogas | Net electricity generation | GWh | Historical | 218.086
2006 | Constraint | Coal | Electricity generation capacity | MW | Historical | 1120.1
2006 | Environmental | Coal | Electricity generation capacity | MW | Historical | 1120.1
2006 | Growth | Coal | Electricity generation capacity | MW | Historical | 1120.1
2006 | Innovation | Coal | Electricity generation capacity | MW | Historical | 1120.1
2006 | Reference | Coal | Electricity generation capacity | MW | Historical | 1120.1
2006 | Constraint | Coal | Electricity generation use | Gross PJ | Historical | 59.09
2006 | Environmental | Coal | Electricity generation use | Gross PJ | Historical | 59.09
2006 | Growth | Coal | Electricity generation use | Gross PJ | Historical | 59.09
2006 | Innovation | Coal | Electricity generation use | Gross PJ | Historical | 59.09
2006 | Reference | Coal | Electricity generation use | Gross PJ | Historical | 59.09
2006 | Constraint | Coal | Net electricity generation | GWh | Historical | 5166.788
2006 | Environmental | Coal | Net electricity generation | GWh | Historical | 5166.788
2006 | Growth | Coal | Net electricity generation | GWh | Historical | 5166.788
2006 | Innovation | Coal | Net electricity generation | GWh | Historical | 5166.788
2006 | Reference | Coal | Net electricity generation | GWh | Historical | 5166.788
2006 | Constraint | Diesel | Electricity generation capacity | MW | Historical | 161.94
2006 | Environmental | Diesel | Electricity generation capacity | MW | Historical | 161.94
2006 | Growth | Diesel | Electricity generation capacity | MW | Historical | 161.94
2006 | Innovation | Diesel | Electricity generation capacity | MW | Historical | 161.94
2006 | Reference | Diesel | Electricity generation capacity | MW | Historical | 161.94
2006 | Constraint | Diesel | Electricity generation use | Gross PJ | Historical | 0.288
2006 | Environmental | Diesel | Electricity generation use | Gross PJ | Historical | 0.288
2006 | Growth | Diesel | Electricity generation use | Gross PJ | Historical | 0.288
2006 | Innovation | Diesel | Electricity generation use | Gross PJ | Historical | 0.288
2006 | Reference | Diesel | Electricity generation use | Gross PJ | Historical | 0.288
2006 | Constraint | Diesel | Net electricity generation | GWh | Historical | 22.446
2006 | Environmental | Diesel | Net electricity generation | GWh | Historical | 22.446
2006 | Growth | Diesel | Net electricity generation | GWh | Historical | 22.446
2006 | Innovation | Diesel | Net electricity generation | GWh | Historical | 22.446
2006 | Reference | Diesel | Net electricity generation | GWh | Historical | 22.446
2006 | Constraint | Fuel oil | Electricity generation use | Gross PJ | Historical | 0.002
2006 | Environmental | Fuel oil | Electricity generation use | Gross PJ | Historical | 0.002
2006 | Growth | Fuel oil | Electricity generation use | Gross PJ | Historical | 0.002
2006 | Innovation | Fuel oil | Electricity generation use | Gross PJ | Historical | 0.002
2006 | Reference | Fuel oil | Electricity generation use | Gross PJ | Historical | 0.002
2006 | Constraint | Fuel oil | Net electricity generation | GWh | Historical | 0.146
2006 | Environmental | Fuel oil | Net electricity generation | GWh | Historical | 0.146
2006 | Growth | Fuel oil | Net electricity generation | GWh | Historical | 0.146
2006 | Innovation | Fuel oil | Net electricity generation | GWh | Historical | 0.146
2006 | Reference | Fuel oil | Net electricity generation | GWh | Historical | 0.146
2006 | Constraint | Geothermal | Electricity generation capacity | MW | Historical | 437.2
2006 | Environmental | Geothermal | Electricity generation capacity | MW | Historical | 437.2
2006 | Growth | Geothermal | Electricity generation capacity | MW | Historical | 437.2
2006 | Innovation | Geothermal | Electricity generation capacity | MW | Historical | 437.2
2006 | Reference | Geothermal | Electricity generation capacity | MW | Historical | 437.2
2006 | Constraint | Geothermal | Electricity generation use | Gross PJ | Historical | 75.107
2006 | Environmental | Geothermal | Electricity generation use | Gross PJ | Historical | 75.107
2006 | Growth | Geothermal | Electricity generation use | Gross PJ | Historical | 75.107
2006 | Innovation | Geothermal | Electricity generation use | Gross PJ | Historical | 75.107
2006 | Reference | Geothermal | Electricity generation use | Gross PJ | Historical | 75.107
2006 | Constraint | Geothermal | Net electricity generation | GWh | Historical | 3177.278
2006 | Environmental | Geothermal | Net electricity generation | GWh | Historical | 3177.278
2006 | Growth | Geothermal | Net electricity generation | GWh | Historical | 3177.278
2006 | Innovation | Geothermal | Net electricity generation | GWh | Historical | 3177.278
2006 | Reference | Geothermal | Net electricity generation | GWh | Historical | 3177.278
2006 | Constraint | Hydro | Electricity generation capacity | MW | Historical | 5366.49
2006 | Environmental | Hydro | Electricity generation capacity | MW | Historical | 5366.49
2006 | Growth | Hydro | Electricity generation capacity | MW | Historical | 5366.49
2006 | Innovation | Hydro | Electricity generation capacity | MW | Historical | 5366.49
2006 | Reference | Hydro | Electricity generation capacity | MW | Historical | 5366.49
2006 | Constraint | Hydro | Electricity generation use | Gross PJ | Historical | 84.855
2006 | Environmental | Hydro | Electricity generation use | Gross PJ | Historical | 84.855
2006 | Growth | Hydro | Electricity generation use | Gross PJ | Historical | 84.855
2006 | Innovation | Hydro | Electricity generation use | Gross PJ | Historical | 84.855
2006 | Reference | Hydro | Electricity generation use | Gross PJ | Historical | 84.855
2006 | Constraint | Hydro | Net electricity generation | GWh | Historical | 23337.487
2006 | Environmental | Hydro | Net electricity generation | GWh | Historical | 23337.487
2006 | Growth | Hydro | Net electricity generation | GWh | Historical | 23337.487
2006 | Innovation | Hydro | Net electricity generation | GWh | Historical | 23337.487
2006 | Reference | Hydro | Net electricity generation | GWh | Historical | 23337.487
2006 | Constraint | LPG | Electricity generation use | Gross PJ | Historical | 0
2006 | Environmental | LPG | Electricity generation use | Gross PJ | Historical | 0
2006 | Growth | LPG | Electricity generation use | Gross PJ | Historical | 0
2006 | Innovation | LPG | Electricity generation use | Gross PJ | Historical | 0
2006 | Reference | LPG | Electricity generation use | Gross PJ | Historical | 0
2006 | Constraint | LPG | Net electricity generation | GWh | Historical | 0
2006 | Environmental | LPG | Net electricity generation | GWh | Historical | 0
2006 | Growth | LPG | Net electricity generation | GWh | Historical | 0
2006 | Innovation | LPG | Net electricity generation | GWh | Historical | 0
2006 | Reference | LPG | Net electricity generation | GWh | Historical | 0
2006 | Constraint | Natural gas | Electricity generation capacity | MW | Historical | 1499.615
2006 | Environmental | Natural gas | Electricity generation capacity | MW | Historical | 1499.615
2006 | Growth | Natural gas | Electricity generation capacity | MW | Historical | 1499.615
2006 | Innovation | Natural gas | Electricity generation capacity | MW | Historical | 1499.615
2006 | Reference | Natural gas | Electricity generation capacity | MW | Historical | 1499.615
2006 | Constraint | Natural gas | Electricity generation use | Gross PJ | Historical | 81.122
2006 | Environmental | Natural gas | Electricity generation use | Gross PJ | Historical | 81.122
2006 | Growth | Natural gas | Electricity generation use | Gross PJ | Historical | 81.122
2006 | Innovation | Natural gas | Electricity generation use | Gross PJ | Historical | 81.122
2006 | Reference | Natural gas | Electricity generation use | Gross PJ | Historical | 81.122
2006 | Constraint | Natural gas | Net electricity generation | GWh | Historical | 8377.827
2006 | Environmental | Natural gas | Net electricity generation | GWh | Historical | 8377.827
2006 | Growth | Natural gas | Net electricity generation | GWh | Historical | 8377.827
2006 | Innovation | Natural gas | Net electricity generation | GWh | Historical | 8377.827
2006 | Reference | Natural gas | Net electricity generation | GWh | Historical | 8377.827
2006 | Constraint | Solar | Electricity generation capacity | MW | Historical | 0
2006 | Environmental | Solar | Electricity generation capacity | MW | Historical | 0
2006 | Growth | Solar | Electricity generation capacity | MW | Historical | 0
2006 | Innovation | Solar | Electricity generation capacity | MW | Historical | 0
2006 | Reference | Solar | Electricity generation capacity | MW | Historical | 0
2006 | Constraint | Solar | Electricity generation use | Gross PJ | Historical | 0
2006 | Environmental | Solar | Electricity generation use | Gross PJ | Historical | 0
2006 | Growth | Solar | Electricity generation use | Gross PJ | Historical | 0
2006 | Innovation | Solar | Electricity generation use | Gross PJ | Historical | 0
2006 | Reference | Solar | Electricity generation use | Gross PJ | Historical | 0
2006 | Constraint | Solar | Net electricity generation | GWh | Historical | 0
2006 | Environmental | Solar | Net electricity generation | GWh | Historical | 0
2006 | Growth | Solar | Net electricity generation | GWh | Historical | 0
2006 | Innovation | Solar | Net electricity generation | GWh | Historical | 0
2006 | Reference | Solar | Net electricity generation | GWh | Historical | 0
2006 | Constraint | Waste heat | Electricity generation capacity | MW | Historical | 21.25
2006 | Environmental | Waste heat | Electricity generation capacity | MW | Historical | 21.25
2006 | Growth | Waste heat | Electricity generation capacity | MW | Historical | 21.25
2006 | Innovation | Waste heat | Electricity generation capacity | MW | Historical | 21.25
2006 | Reference | Waste heat | Electricity generation capacity | MW | Historical | 21.25
2006 | Constraint | Waste heat | Electricity generation use | Gross PJ | Historical | 1.831
2006 | Environmental | Waste heat | Electricity generation use | Gross PJ | Historical | 1.831
2006 | Growth | Waste heat | Electricity generation use | Gross PJ | Historical | 1.831
2006 | Innovation | Waste heat | Electricity generation use | Gross PJ | Historical | 1.831
2006 | Reference | Waste heat | Electricity generation use | Gross PJ | Historical | 1.831
2006 | Constraint | Waste heat | Net electricity generation | GWh | Historical | 71.285
2006 | Environmental | Waste heat | Net electricity generation | GWh | Historical | 71.285
2006 | Growth | Waste heat | Net electricity generation | GWh | Historical | 71.285
2006 | Innovation | Waste heat | Net electricity generation | GWh | Historical | 71.285
2006 | Reference | Waste heat | Net electricity generation | GWh | Historical | 71.285
2006 | Constraint | Wind | Electricity generation capacity | MW | Historical | 169.025
2006 | Environmental | Wind | Electricity generation capacity | MW | Historical | 169.025
2006 | Growth | Wind | Electricity generation capacity | MW | Historical | 169.025
2006 | Innovation | Wind | Electricity generation capacity | MW | Historical | 169.025
2006 | Reference | Wind | Electricity generation capacity | MW | Historical | 169.025
2006 | Constraint | Wind | Electricity generation use | Gross PJ | Historical | 2.24
2006 | Environmental | Wind | Electricity generation use | Gross PJ | Historical | 2.24
2006 | Growth | Wind | Electricity generation use | Gross PJ | Historical | 2.24
2006 | Innovation | Wind | Electricity generation use | Gross PJ | Historical | 2.24
2006 | Reference | Wind | Electricity generation use | Gross PJ | Historical | 2.24
2006 | Constraint | Wind | Net electricity generation | GWh | Historical | 615.995
2006 | Environmental | Wind | Net electricity generation | GWh | Historical | 615.995
2006 | Growth | Wind | Net electricity generation | GWh | Historical | 615.995
2006 | Innovation | Wind | Net electricity generation | GWh | Historical | 615.995
2006 | Reference | Wind | Net electricity generation | GWh | Historical | 615.995
2006 | Constraint | Wood | Electricity generation capacity | MW | Historical | 105.292
2006 | Environmental | Wood | Electricity generation capacity | MW | Historical | 105.292
2006 | Growth | Wood | Electricity generation capacity | MW | Historical | 105.292
2006 | Innovation | Wood | Electricity generation capacity | MW | Historical | 105.292
2006 | Reference | Wood | Electricity generation capacity | MW | Historical | 105.292
2006 | Constraint | Wood | Electricity generation use | Gross PJ | Historical | 22.84
2006 | Environmental | Wood | Electricity generation use | Gross PJ | Historical | 22.84
2006 | Growth | Wood | Electricity generation use | Gross PJ | Historical | 22.84
2006 | Innovation | Wood | Electricity generation use | Gross PJ | Historical | 22.84
2006 | Reference | Wood | Electricity generation use | Gross PJ | Historical | 22.84
2006 | Constraint | Wood | Net electricity generation | GWh | Historical | 472.615
2006 | Environmental | Wood | Net electricity generation | GWh | Historical | 472.615
2006 | Growth | Wood | Net electricity generation | GWh | Historical | 472.615
2006 | Innovation | Wood | Net electricity generation | GWh | Historical | 472.615
2006 | Reference | Wood | Net electricity generation | GWh | Historical | 472.615
2007 | Constraint | Biogas | Electricity generation capacity | MW | Historical | 37.656
2007 | Environmental | Biogas | Electricity generation capacity | MW | Historical | 37.656
2007 | Growth | Biogas | Electricity generation capacity | MW | Historical | 37.656
2007 | Innovation | Biogas | Electricity generation capacity | MW | Historical | 37.656
2007 | Reference | Biogas | Electricity generation capacity | MW | Historical | 37.656
2007 | Constraint | Biogas | Electricity generation use | Gross PJ | Historical | 2.702
2007 | Environmental | Biogas | Electricity generation use | Gross PJ | Historical | 2.702
2007 | Growth | Biogas | Electricity generation use | Gross PJ | Historical | 2.702
2007 | Innovation | Biogas | Electricity generation use | Gross PJ | Historical | 2.702
2007 | Reference | Biogas | Electricity generation use | Gross PJ | Historical | 2.702
2007 | Constraint | Biogas | Net electricity generation | GWh | Historical | 210.458
2007 | Environmental | Biogas | Net electricity generation | GWh | Historical | 210.458
2007 | Growth | Biogas | Net electricity generation | GWh | Historical | 210.458
2007 | Innovation | Biogas | Net electricity generation | GWh | Historical | 210.458
2007 | Reference | Biogas | Net electricity generation | GWh | Historical | 210.458
2007 | Constraint | Coal | Electricity generation capacity | MW | Historical | 1120.1
2007 | Environmental | Coal | Electricity generation capacity | MW | Historical | 1120.1
2007 | Growth | Coal | Electricity generation capacity | MW | Historical | 1120.1
2007 | Innovation | Coal | Electricity generation capacity | MW | Historical | 1120.1
2007 | Reference | Coal | Electricity generation capacity | MW | Historical | 1120.1
2007 | Constraint | Coal | Electricity generation use | Gross PJ | Historical | 33.769
2007 | Environmental | Coal | Electricity generation use | Gross PJ | Historical | 33.769
2007 | Growth | Coal | Electricity generation use | Gross PJ | Historical | 33.769
2007 | Innovation | Coal | Electricity generation use | Gross PJ | Historical | 33.769
2007 | Reference | Coal | Electricity generation use | Gross PJ | Historical | 33.769
2007 | Constraint | Coal | Net electricity generation | GWh | Historical | 2953.938
2007 | Environmental | Coal | Net electricity generation | GWh | Historical | 2953.938
2007 | Growth | Coal | Net electricity generation | GWh | Historical | 2953.938
2007 | Innovation | Coal | Net electricity generation | GWh | Historical | 2953.938
2007 | Reference | Coal | Net electricity generation | GWh | Historical | 2953.938
2007 | Constraint | Diesel | Electricity generation capacity | MW | Historical | 163.74
2007 | Environmental | Diesel | Electricity generation capacity | MW | Historical | 163.74
2007 | Growth | Diesel | Electricity generation capacity | MW | Historical | 163.74
2007 | Innovation | Diesel | Electricity generation capacity | MW | Historical | 163.74
2007 | Reference | Diesel | Electricity generation capacity | MW | Historical | 163.74
2007 | Constraint | Diesel | Electricity generation use | Gross PJ | Historical | 0.015
2007 | Environmental | Diesel | Electricity generation use | Gross PJ | Historical | 0.015
2007 | Growth | Diesel | Electricity generation use | Gross PJ | Historical | 0.015
2007 | Innovation | Diesel | Electricity generation use | Gross PJ | Historical | 0.015
2007 | Reference | Diesel | Electricity generation use | Gross PJ | Historical | 0.015
2007 | Constraint | Diesel | Net electricity generation | GWh | Historical | 1.094
2007 | Environmental | Diesel | Net electricity generation | GWh | Historical | 1.094
2007 | Growth | Diesel | Net electricity generation | GWh | Historical | 1.094
2007 | Innovation | Diesel | Net electricity generation | GWh | Historical | 1.094
2007 | Reference | Diesel | Net electricity generation | GWh | Historical | 1.094
2007 | Constraint | Fuel oil | Electricity generation use | Gross PJ | Historical | 0.002
2007 | Environmental | Fuel oil | Electricity generation use | Gross PJ | Historical | 0.002
2007 | Growth | Fuel oil | Electricity generation use | Gross PJ | Historical | 0.002
2007 | Innovation | Fuel oil | Electricity generation use | Gross PJ | Historical | 0.002
2007 | Reference | Fuel oil | Electricity generation use | Gross PJ | Historical | 0.002
2007 | Constraint | Fuel oil | Net electricity generation | GWh | Historical | 0.15
2007 | Environmental | Fuel oil | Net electricity generation | GWh | Historical | 0.15
2007 | Growth | Fuel oil | Net electricity generation | GWh | Historical | 0.15
2007 | Innovation | Fuel oil | Net electricity generation | GWh | Historical | 0.15
2007 | Reference | Fuel oil | Net electricity generation | GWh | Historical | 0.15
2007 | Constraint | Geothermal | Electricity generation capacity | MW | Historical | 456.2
2007 | Environmental | Geothermal | Electricity generation capacity | MW | Historical | 456.2
2007 | Growth | Geothermal | Electricity generation capacity | MW | Historical | 456.2
2007 | Innovation | Geothermal | Electricity generation capacity | MW | Historical | 456.2
2007 | Reference | Geothermal | Electricity generation capacity | MW | Historical | 456.2
2007 | Constraint | Geothermal | Electricity generation use | Gross PJ | Historical | 79.212
2007 | Environmental | Geothermal | Electricity generation use | Gross PJ | Historical | 79.212
2007 | Growth | Geothermal | Electricity generation use | Gross PJ | Historical | 79.212
2007 | Innovation | Geothermal | Electricity generation use | Gross PJ | Historical | 79.212
2007 | Reference | Geothermal | Electricity generation use | Gross PJ | Historical | 79.212
2007 | Constraint | Geothermal | Net electricity generation | GWh | Historical | 3353.713
2007 | Environmental | Geothermal | Net electricity generation | GWh | Historical | 3353.713
2007 | Growth | Geothermal | Net electricity generation | GWh | Historical | 3353.713
2007 | Innovation | Geothermal | Net electricity generation | GWh | Historical | 3353.713
2007 | Reference | Geothermal | Net electricity generation | GWh | Historical | 3353.713
2007 | Constraint | Hydro | Electricity generation capacity | MW | Historical | 5366.97
2007 | Environmental | Hydro | Electricity generation capacity | MW | Historical | 5366.97
2007 | Growth | Hydro | Electricity generation capacity | MW | Historical | 5366.97
2007 | Innovation | Hydro | Electricity generation capacity | MW | Historical | 5366.97
2007 | Reference | Hydro | Electricity generation capacity | MW | Historical | 5366.97
2007 | Constraint | Hydro | Electricity generation use | Gross PJ | Historical | 85.097
2007 | Environmental | Hydro | Electricity generation use | Gross PJ | Historical | 85.097
2007 | Growth | Hydro | Electricity generation use | Gross PJ | Historical | 85.097
2007 | Innovation | Hydro | Electricity generation use | Gross PJ | Historical | 85.097
2007 | Reference | Hydro | Electricity generation use | Gross PJ | Historical | 85.097
2007 | Constraint | Hydro | Net electricity generation | GWh | Historical | 23404.094
2007 | Environmental | Hydro | Net electricity generation | GWh | Historical | 23404.094
2007 | Growth | Hydro | Net electricity generation | GWh | Historical | 23404.094
2007 | Innovation | Hydro | Net electricity generation | GWh | Historical | 23404.094
2007 | Reference | Hydro | Net electricity generation | GWh | Historical | 23404.094
2007 | Constraint | LPG | Electricity generation use | Gross PJ | Historical | 0
2007 | Environmental | LPG | Electricity generation use | Gross PJ | Historical | 0
2007 | Growth | LPG | Electricity generation use | Gross PJ | Historical | 0
2007 | Innovation | LPG | Electricity generation use | Gross PJ | Historical | 0
2007 | Reference | LPG | Electricity generation use | Gross PJ | Historical | 0
2007 | Constraint | LPG | Net electricity generation | GWh | Historical | 0
2007 | Environmental | LPG | Net electricity generation | GWh | Historical | 0
2007 | Growth | LPG | Net electricity generation | GWh | Historical | 0
2007 | Innovation | LPG | Net electricity generation | GWh | Historical | 0
2007 | Reference | LPG | Net electricity generation | GWh | Historical | 0
2007 | Constraint | Natural gas | Electricity generation capacity | MW | Historical | 1875.615
2007 | Environmental | Natural gas | Electricity generation capacity | MW | Historical | 1875.615
2007 | Growth | Natural gas | Electricity generation capacity | MW | Historical | 1875.615
2007 | Innovation | Natural gas | Electricity generation capacity | MW | Historical | 1875.615
2007 | Reference | Natural gas | Electricity generation capacity | MW | Historical | 1875.615
2007 | Constraint | Natural gas | Electricity generation use | Gross PJ | Historical | 97.728
2007 | Environmental | Natural gas | Electricity generation use | Gross PJ | Historical | 97.728
2007 | Growth | Natural gas | Electricity generation use | Gross PJ | Historical | 97.728
2007 | Innovation | Natural gas | Electricity generation use | Gross PJ | Historical | 97.728
2007 | Reference | Natural gas | Electricity generation use | Gross PJ | Historical | 97.728
2007 | Constraint | Natural gas | Net electricity generation | GWh | Historical | 10228.519
2007 | Environmental | Natural gas | Net electricity generation | GWh | Historical | 10228.519
2007 | Growth | Natural gas | Net electricity generation | GWh | Historical | 10228.519
2007 | Innovation | Natural gas | Net electricity generation | GWh | Historical | 10228.519
2007 | Reference | Natural gas | Net electricity generation | GWh | Historical | 10228.519
2007 | Constraint | Solar | Electricity generation capacity | MW | Historical | 2.727
2007 | Environmental | Solar | Electricity generation capacity | MW | Historical | 2.727
2007 | Growth | Solar | Electricity generation capacity | MW | Historical | 2.727
2007 | Innovation | Solar | Electricity generation capacity | MW | Historical | 2.727
2007 | Reference | Solar | Electricity generation capacity | MW | Historical | 2.727
2007 | Constraint | Solar | Electricity generation use | Gross PJ | Historical | 0.012
2007 | Environmental | Solar | Electricity generation use | Gross PJ | Historical | 0.012
2007 | Growth | Solar | Electricity generation use | Gross PJ | Historical | 0.012
2007 | Innovation | Solar | Electricity generation use | Gross PJ | Historical | 0.012
2007 | Reference | Solar | Electricity generation use | Gross PJ | Historical | 0.012
2007 | Constraint | Solar | Net electricity generation | GWh | Historical | 3.372
2007 | Environmental | Solar | Net electricity generation | GWh | Historical | 3.372
2007 | Growth | Solar | Net electricity generation | GWh | Historical | 3.372
2007 | Innovation | Solar | Net electricity generation | GWh | Historical | 3.372
2007 | Reference | Solar | Net electricity generation | GWh | Historical | 3.372
2007 | Constraint | Waste heat | Electricity generation capacity | MW | Historical | 21.25
2007 | Environmental | Waste heat | Electricity generation capacity | MW | Historical | 21.25
2007 | Growth | Waste heat | Electricity generation capacity | MW | Historical | 21.25
2007 | Innovation | Waste heat | Electricity generation capacity | MW | Historical | 21.25
2007 | Reference | Waste heat | Electricity generation capacity | MW | Historical | 21.25
2007 | Constraint | Waste heat | Electricity generation use | Gross PJ | Historical | 1.359
2007 | Environmental | Waste heat | Electricity generation use | Gross PJ | Historical | 1.359
2007 | Growth | Waste heat | Electricity generation use | Gross PJ | Historical | 1.359
2007 | Innovation | Waste heat | Electricity generation use | Gross PJ | Historical | 1.359
2007 | Reference | Waste heat | Electricity generation use | Gross PJ | Historical | 1.359
2007 | Constraint | Waste heat | Net electricity generation | GWh | Historical | 52.919
2007 | Environmental | Waste heat | Net electricity generation | GWh | Historical | 52.919
2007 | Growth | Waste heat | Net electricity generation | GWh | Historical | 52.919
2007 | Innovation | Waste heat | Net electricity generation | GWh | Historical | 52.919
2007 | Reference | Waste heat | Net electricity generation | GWh | Historical | 52.919
2007 | Constraint | Wind | Electricity generation capacity | MW | Historical | 320.025
2007 | Environmental | Wind | Electricity generation capacity | MW | Historical | 320.025
2007 | Growth | Wind | Electricity generation capacity | MW | Historical | 320.025
2007 | Innovation | Wind | Electricity generation capacity | MW | Historical | 320.025
2007 | Reference | Wind | Electricity generation capacity | MW | Historical | 320.025
2007 | Constraint | Wind | Electricity generation use | Gross PJ | Historical | 3.347
2007 | Environmental | Wind | Electricity generation use | Gross PJ | Historical | 3.347
2007 | Growth | Wind | Electricity generation use | Gross PJ | Historical | 3.347
2007 | Innovation | Wind | Electricity generation use | Gross PJ | Historical | 3.347
2007 | Reference | Wind | Electricity generation use | Gross PJ | Historical | 3.347
2007 | Constraint | Wind | Net electricity generation | GWh | Historical | 920.581
2007 | Environmental | Wind | Net electricity generation | GWh | Historical | 920.581
2007 | Growth | Wind | Net electricity generation | GWh | Historical | 920.581
2007 | Innovation | Wind | Net electricity generation | GWh | Historical | 920.581
2007 | Reference | Wind | Net electricity generation | GWh | Historical | 920.581
2007 | Constraint | Wood | Electricity generation capacity | MW | Historical | 105.292
2007 | Environmental | Wood | Electricity generation capacity | MW | Historical | 105.292
2007 | Growth | Wood | Electricity generation capacity | MW | Historical | 105.292
2007 | Innovation | Wood | Electricity generation capacity | MW | Historical | 105.292
2007 | Reference | Wood | Electricity generation capacity | MW | Historical | 105.292
2007 | Constraint | Wood | Electricity generation use | Gross PJ | Historical | 23.308
2007 | Environmental | Wood | Electricity generation use | Gross PJ | Historical | 23.308
2007 | Growth | Wood | Electricity generation use | Gross PJ | Historical | 23.308
2007 | Innovation | Wood | Electricity generation use | Gross PJ | Historical | 23.308
2007 | Reference | Wood | Electricity generation use | Gross PJ | Historical | 23.308
2007 | Constraint | Wood | Net electricity generation | GWh | Historical | 481.283
2007 | Environmental | Wood | Net electricity generation | GWh | Historical | 481.283
2007 | Growth | Wood | Net electricity generation | GWh | Historical | 481.283
2007 | Innovation | Wood | Net electricity generation | GWh | Historical | 481.283
2007 | Reference | Wood | Net electricity generation | GWh | Historical | 481.283
2008 | Constraint | Biogas | Electricity generation capacity | MW | Historical | 39.656
2008 | Environmental | Biogas | Electricity generation capacity | MW | Historical | 39.656
2008 | Growth | Biogas | Electricity generation capacity | MW | Historical | 39.656
2008 | Innovation | Biogas | Electricity generation capacity | MW | Historical | 39.656
2008 | Reference | Biogas | Electricity generation capacity | MW | Historical | 39.656
2008 | Constraint | Biogas | Electricity generation use | Gross PJ | Historical | 2.592
2008 | Environmental | Biogas | Electricity generation use | Gross PJ | Historical | 2.592
2008 | Growth | Biogas | Electricity generation use | Gross PJ | Historical | 2.592
2008 | Innovation | Biogas | Electricity generation use | Gross PJ | Historical | 2.592
2008 | Reference | Biogas | Electricity generation use | Gross PJ | Historical | 2.592
2008 | Constraint | Biogas | Net electricity generation | GWh | Historical | 202.609
2008 | Environmental | Biogas | Net electricity generation | GWh | Historical | 202.609
2008 | Growth | Biogas | Net electricity generation | GWh | Historical | 202.609
2008 | Innovation | Biogas | Net electricity generation | GWh | Historical | 202.609
2008 | Reference | Biogas | Net electricity generation | GWh | Historical | 202.609
2008 | Constraint | Coal | Electricity generation capacity | MW | Historical | 1120.1
2008 | Environmental | Coal | Electricity generation capacity | MW | Historical | 1120.1
2008 | Growth | Coal | Electricity generation capacity | MW | Historical | 1120.1
2008 | Innovation | Coal | Electricity generation capacity | MW | Historical | 1120.1
2008 | Reference | Coal | Electricity generation capacity | MW | Historical | 1120.1
2008 | Constraint | Coal | Electricity generation use | Gross PJ | Historical | 50.449
2008 | Environmental | Coal | Electricity generation use | Gross PJ | Historical | 50.449
2008 | Growth | Coal | Electricity generation use | Gross PJ | Historical | 50.449
2008 | Innovation | Coal | Electricity generation use | Gross PJ | Historical | 50.449
2008 | Reference | Coal | Electricity generation use | Gross PJ | Historical | 50.449
2008 | Constraint | Coal | Net electricity generation | GWh | Historical | 4515.495
2008 | Environmental | Coal | Net electricity generation | GWh | Historical | 4515.495
2008 | Growth | Coal | Net electricity generation | GWh | Historical | 4515.495
2008 | Innovation | Coal | Net electricity generation | GWh | Historical | 4515.495
2008 | Reference | Coal | Net electricity generation | GWh | Historical | 4515.495
2008 | Constraint | Diesel | Electricity generation capacity | MW | Historical | 163.84
2008 | Environmental | Diesel | Electricity generation capacity | MW | Historical | 163.84
2008 | Growth | Diesel | Electricity generation capacity | MW | Historical | 163.84
2008 | Innovation | Diesel | Electricity generation capacity | MW | Historical | 163.84
2008 | Reference | Diesel | Electricity generation capacity | MW | Historical | 163.84
2008 | Constraint | Diesel | Electricity generation use | Gross PJ | Historical | 1.59
2008 | Environmental | Diesel | Electricity generation use | Gross PJ | Historical | 1.59
2008 | Growth | Diesel | Electricity generation use | Gross PJ | Historical | 1.59
2008 | Innovation | Diesel | Electricity generation use | Gross PJ | Historical | 1.59
2008 | Reference | Diesel | Electricity generation use | Gross PJ | Historical | 1.59
2008 | Constraint | Diesel | Net electricity generation | GWh | Historical | 123.848
2008 | Environmental | Diesel | Net electricity generation | GWh | Historical | 123.848
2008 | Growth | Diesel | Net electricity generation | GWh | Historical | 123.848
2008 | Innovation | Diesel | Net electricity generation | GWh | Historical | 123.848
2008 | Reference | Diesel | Net electricity generation | GWh | Historical | 123.848
2008 | Constraint | Fuel oil | Electricity generation use | Gross PJ | Historical | 0
2008 | Environmental | Fuel oil | Electricity generation use | Gross PJ | Historical | 0
2008 | Growth | Fuel oil | Electricity generation use | Gross PJ | Historical | 0
2008 | Innovation | Fuel oil | Electricity generation use | Gross PJ | Historical | 0
2008 | Reference | Fuel oil | Electricity generation use | Gross PJ | Historical | 0
2008 | Constraint | Fuel oil | Net electricity generation | GWh | Historical | 0
2008 | Environmental | Fuel oil | Net electricity generation | GWh | Historical | 0
2008 | Growth | Fuel oil | Net electricity generation | GWh | Historical | 0
2008 | Innovation | Fuel oil | Net electricity generation | GWh | Historical | 0
2008 | Reference | Fuel oil | Net electricity generation | GWh | Historical | 0
2008 | Constraint | Geothermal | Electricity generation capacity | MW | Historical | 577.7
2008 | Environmental | Geothermal | Electricity generation capacity | MW | Historical | 577.7
2008 | Growth | Geothermal | Electricity generation capacity | MW | Historical | 577.7
2008 | Innovation | Geothermal | Electricity generation capacity | MW | Historical | 577.7
2008 | Reference | Geothermal | Electricity generation capacity | MW | Historical | 577.7
2008 | Constraint | Geothermal | Electricity generation use | Gross PJ | Historical | 93.113
2008 | Environmental | Geothermal | Electricity generation use | Gross PJ | Historical | 93.113
2008 | Growth | Geothermal | Electricity generation use | Gross PJ | Historical | 93.113
2008 | Innovation | Geothermal | Electricity generation use | Gross PJ | Historical | 93.113
2008 | Reference | Geothermal | Electricity generation use | Gross PJ | Historical | 93.113
2008 | Constraint | Geothermal | Net electricity generation | GWh | Historical | 3966.108
2008 | Environmental | Geothermal | Net electricity generation | GWh | Historical | 3966.108
2008 | Growth | Geothermal | Net electricity generation | GWh | Historical | 3966.108
2008 | Innovation | Geothermal | Net electricity generation | GWh | Historical | 3966.108
2008 | Reference | Geothermal | Net electricity generation | GWh | Historical | 3966.108
2008 | Constraint | Hydro | Electricity generation capacity | MW | Historical | 5389.64
2008 | Environmental | Hydro | Electricity generation capacity | MW | Historical | 5389.64
2008 | Growth | Hydro | Electricity generation capacity | MW | Historical | 5389.64
2008 | Innovation | Hydro | Electricity generation capacity | MW | Historical | 5389.64
2008 | Reference | Hydro | Electricity generation capacity | MW | Historical | 5389.64
2008 | Constraint | Hydro | Electricity generation use | Gross PJ | Historical | 80.442
2008 | Environmental | Hydro | Electricity generation use | Gross PJ | Historical | 80.442
2008 | Growth | Hydro | Electricity generation use | Gross PJ | Historical | 80.442
2008 | Innovation | Hydro | Electricity generation use | Gross PJ | Historical | 80.442
2008 | Reference | Hydro | Electricity generation use | Gross PJ | Historical | 80.442
2008 | Constraint | Hydro | Net electricity generation | GWh | Historical | 22123.864
2008 | Environmental | Hydro | Net electricity generation | GWh | Historical | 22123.864
2008 | Growth | Hydro | Net electricity generation | GWh | Historical | 22123.864
2008 | Innovation | Hydro | Net electricity generation | GWh | Historical | 22123.864
2008 | Reference | Hydro | Net electricity generation | GWh | Historical | 22123.864
2008 | Constraint | LPG | Electricity generation use | Gross PJ | Historical | 0
2008 | Environmental | LPG | Electricity generation use | Gross PJ | Historical | 0
2008 | Growth | LPG | Electricity generation use | Gross PJ | Historical | 0
2008 | Innovation | LPG | Electricity generation use | Gross PJ | Historical | 0
2008 | Reference | LPG | Electricity generation use | Gross PJ | Historical | 0
2008 | Constraint | LPG | Net electricity generation | GWh | Historical | 0
2008 | Environmental | LPG | Net electricity generation | GWh | Historical | 0
2008 | Growth | LPG | Net electricity generation | GWh | Historical | 0
2008 | Innovation | LPG | Net electricity generation | GWh | Historical | 0
2008 | Reference | LPG | Net electricity generation | GWh | Historical | 0
2008 | Constraint | Natural gas | Electricity generation capacity | MW | Historical | 1662.56
2008 | Environmental | Natural gas | Electricity generation capacity | MW | Historical | 1662.56
2008 | Growth | Natural gas | Electricity generation capacity | MW | Historical | 1662.56
2008 | Innovation | Natural gas | Electricity generation capacity | MW | Historical | 1662.56
2008 | Reference | Natural gas | Electricity generation capacity | MW | Historical | 1662.56
2008 | Constraint | Natural gas | Electricity generation use | Gross PJ | Historical | 84.253
2008 | Environmental | Natural gas | Electricity generation use | Gross PJ | Historical | 84.253
2008 | Growth | Natural gas | Electricity generation use | Gross PJ | Historical | 84.253
2008 | Innovation | Natural gas | Electricity generation use | Gross PJ | Historical | 84.253
2008 | Reference | Natural gas | Electricity generation use | Gross PJ | Historical | 84.253
2008 | Constraint | Natural gas | Net electricity generation | GWh | Historical | 8936.685
2008 | Environmental | Natural gas | Net electricity generation | GWh | Historical | 8936.685
2008 | Growth | Natural gas | Net electricity generation | GWh | Historical | 8936.685
2008 | Innovation | Natural gas | Net electricity generation | GWh | Historical | 8936.685
2008 | Reference | Natural gas | Net electricity generation | GWh | Historical | 8936.685
2008 | Constraint | Solar | Electricity generation capacity | MW | Historical | 2.767
2008 | Environmental | Solar | Electricity generation capacity | MW | Historical | 2.767
2008 | Growth | Solar | Electricity generation capacity | MW | Historical | 2.767
2008 | Innovation | Solar | Electricity generation capacity | MW | Historical | 2.767
2008 | Reference | Solar | Electricity generation capacity | MW | Historical | 2.767
2008 | Constraint | Solar | Electricity generation use | Gross PJ | Historical | 0.012
2008 | Environmental | Solar | Electricity generation use | Gross PJ | Historical | 0.012
2008 | Growth | Solar | Electricity generation use | Gross PJ | Historical | 0.012
2008 | Innovation | Solar | Electricity generation use | Gross PJ | Historical | 0.012
2008 | Reference | Solar | Electricity generation use | Gross PJ | Historical | 0.012
2008 | Constraint | Solar | Net electricity generation | GWh | Historical | 3.421
2008 | Environmental | Solar | Net electricity generation | GWh | Historical | 3.421
2008 | Growth | Solar | Net electricity generation | GWh | Historical | 3.421
2008 | Innovation | Solar | Net electricity generation | GWh | Historical | 3.421
2008 | Reference | Solar | Net electricity generation | GWh | Historical | 3.421
2008 | Constraint | Waste heat | Electricity generation capacity | MW | Historical | 21.25
2008 | Environmental | Waste heat | Electricity generation capacity | MW | Historical | 21.25
2008 | Growth | Waste heat | Electricity generation capacity | MW | Historical | 21.25
2008 | Innovation | Waste heat | Electricity generation capacity | MW | Historical | 21.25
2008 | Reference | Waste heat | Electricity generation capacity | MW | Historical | 21.25
2008 | Constraint | Waste heat | Electricity generation use | Gross PJ | Historical | 1.441
2008 | Environmental | Waste heat | Electricity generation use | Gross PJ | Historical | 1.441
2008 | Growth | Waste heat | Electricity generation use | Gross PJ | Historical | 1.441
2008 | Innovation | Waste heat | Electricity generation use | Gross PJ | Historical | 1.441
2008 | Reference | Waste heat | Electricity generation use | Gross PJ | Historical | 1.441
2008 | Constraint | Waste heat | Net electricity generation | GWh | Historical | 56.096
2008 | Environmental | Waste heat | Net electricity generation | GWh | Historical | 56.096
2008 | Growth | Waste heat | Net electricity generation | GWh | Historical | 56.096
2008 | Innovation | Waste heat | Net electricity generation | GWh | Historical | 56.096
2008 | Reference | Waste heat | Net electricity generation | GWh | Historical | 56.096
2008 | Constraint | Wind | Electricity generation capacity | MW | Historical | 321.525
2008 | Environmental | Wind | Electricity generation capacity | MW | Historical | 321.525
2008 | Growth | Wind | Electricity generation capacity | MW | Historical | 321.525
2008 | Innovation | Wind | Electricity generation capacity | MW | Historical | 321.525
2008 | Reference | Wind | Electricity generation capacity | MW | Historical | 321.525
2008 | Constraint | Wind | Electricity generation use | Gross PJ | Historical | 3.81
2008 | Environmental | Wind | Electricity generation use | Gross PJ | Historical | 3.81
2008 | Growth | Wind | Electricity generation use | Gross PJ | Historical | 3.81
2008 | Innovation | Wind | Electricity generation use | Gross PJ | Historical | 3.81
2008 | Reference | Wind | Electricity generation use | Gross PJ | Historical | 3.81
2008 | Constraint | Wind | Net electricity generation | GWh | Historical | 1047.873
2008 | Environmental | Wind | Net electricity generation | GWh | Historical | 1047.873
2008 | Growth | Wind | Net electricity generation | GWh | Historical | 1047.873
2008 | Innovation | Wind | Net electricity generation | GWh | Historical | 1047.873
2008 | Reference | Wind | Net electricity generation | GWh | Historical | 1047.873
2008 | Constraint | Wood | Electricity generation capacity | MW | Historical | 105.092
2008 | Environmental | Wood | Electricity generation capacity | MW | Historical | 105.092
2008 | Growth | Wood | Electricity generation capacity | MW | Historical | 105.092
2008 | Innovation | Wood | Electricity generation capacity | MW | Historical | 105.092
2008 | Reference | Wood | Electricity generation capacity | MW | Historical | 105.092
2008 | Constraint | Wood | Electricity generation use | Gross PJ | Historical | 22.929
2008 | Environmental | Wood | Electricity generation use | Gross PJ | Historical | 22.929
2008 | Growth | Wood | Electricity generation use | Gross PJ | Historical | 22.929
2008 | Innovation | Wood | Electricity generation use | Gross PJ | Historical | 22.929
2008 | Reference | Wood | Electricity generation use | Gross PJ | Historical | 22.929
2008 | Constraint | Wood | Net electricity generation | GWh | Historical | 479.635
2008 | Environmental | Wood | Net electricity generation | GWh | Historical | 479.635
2008 | Growth | Wood | Net electricity generation | GWh | Historical | 479.635
2008 | Innovation | Wood | Net electricity generation | GWh | Historical | 479.635
2008 | Reference | Wood | Net electricity generation | GWh | Historical | 479.635
2009 | Constraint | Biogas | Electricity generation capacity | MW | Historical | 42.736
2009 | Environmental | Biogas | Electricity generation capacity | MW | Historical | 42.736
2009 | Growth | Biogas | Electricity generation capacity | MW | Historical | 42.736
2009 | Innovation | Biogas | Electricity generation capacity | MW | Historical | 42.736
2009 | Reference | Biogas | Electricity generation capacity | MW | Historical | 42.736
2009 | Constraint | Biogas | Electricity generation use | Gross PJ | Historical | 2.749
2009 | Environmental | Biogas | Electricity generation use | Gross PJ | Historical | 2.749
2009 | Growth | Biogas | Electricity generation use | Gross PJ | Historical | 2.749
2009 | Innovation | Biogas | Electricity generation use | Gross PJ | Historical | 2.749
2009 | Reference | Biogas | Electricity generation use | Gross PJ | Historical | 2.749
2009 | Constraint | Biogas | Net electricity generation | GWh | Historical | 215.039
2009 | Environmental | Biogas | Net electricity generation | GWh | Historical | 215.039
2009 | Growth | Biogas | Net electricity generation | GWh | Historical | 215.039
2009 | Innovation | Biogas | Net electricity generation | GWh | Historical | 215.039
2009 | Reference | Biogas | Net electricity generation | GWh | Historical | 215.039
2009 | Constraint | Coal | Electricity generation capacity | MW | Historical | 1120.1
2009 | Environmental | Coal | Electricity generation capacity | MW | Historical | 1120.1
2009 | Growth | Coal | Electricity generation capacity | MW | Historical | 1120.1
2009 | Innovation | Coal | Electricity generation capacity | MW | Historical | 1120.1
2009 | Reference | Coal | Electricity generation capacity | MW | Historical | 1120.1
2009 | Constraint | Coal | Electricity generation use | Gross PJ | Historical | 34.725
2009 | Environmental | Coal | Electricity generation use | Gross PJ | Historical | 34.725
2009 | Growth | Coal | Electricity generation use | Gross PJ | Historical | 34.725
2009 | Innovation | Coal | Electricity generation use | Gross PJ | Historical | 34.725
2009 | Reference | Coal | Electricity generation use | Gross PJ | Historical | 34.725
2009 | Constraint | Coal | Net electricity generation | GWh | Historical | 3081.732
2009 | Environmental | Coal | Net electricity generation | GWh | Historical | 3081.732
2009 | Growth | Coal | Net electricity generation | GWh | Historical | 3081.732
2009 | Innovation | Coal | Net electricity generation | GWh | Historical | 3081.732
2009 | Reference | Coal | Net electricity generation | GWh | Historical | 3081.732
2009 | Constraint | Diesel | Electricity generation capacity | MW | Historical | 164.131
2009 | Environmental | Diesel | Electricity generation capacity | MW | Historical | 164.131
2009 | Growth | Diesel | Electricity generation capacity | MW | Historical | 164.131
2009 | Innovation | Diesel | Electricity generation capacity | MW | Historical | 164.131
2009 | Reference | Diesel | Electricity generation capacity | MW | Historical | 164.131
2009 | Constraint | Diesel | Electricity generation use | Gross PJ | Historical | 0.097
2009 | Environmental | Diesel | Electricity generation use | Gross PJ | Historical | 0.097
2009 | Growth | Diesel | Electricity generation use | Gross PJ | Historical | 0.097
2009 | Innovation | Diesel | Electricity generation use | Gross PJ | Historical | 0.097
2009 | Reference | Diesel | Electricity generation use | Gross PJ | Historical | 0.097
2009 | Constraint | Diesel | Net electricity generation | GWh | Historical | 7.535
2009 | Environmental | Diesel | Net electricity generation | GWh | Historical | 7.535
2009 | Growth | Diesel | Net electricity generation | GWh | Historical | 7.535
2009 | Innovation | Diesel | Net electricity generation | GWh | Historical | 7.535
2009 | Reference | Diesel | Net electricity generation | GWh | Historical | 7.535
2009 | Constraint | Fuel oil | Electricity generation use | Gross PJ | Historical | 0.015
2009 | Environmental | Fuel oil | Electricity generation use | Gross PJ | Historical | 0.015
2009 | Growth | Fuel oil | Electricity generation use | Gross PJ | Historical | 0.015
2009 | Innovation | Fuel oil | Electricity generation use | Gross PJ | Historical | 0.015
2009 | Reference | Fuel oil | Electricity generation use | Gross PJ | Historical | 0.015
2009 | Constraint | Fuel oil | Net electricity generation | GWh | Historical | 1.483
2009 | Environmental | Fuel oil | Net electricity generation | GWh | Historical | 1.483
2009 | Growth | Fuel oil | Net electricity generation | GWh | Historical | 1.483
2009 | Innovation | Fuel oil | Net electricity generation | GWh | Historical | 1.483
2009 | Reference | Fuel oil | Net electricity generation | GWh | Historical | 1.483
2009 | Constraint | Geothermal | Electricity generation capacity | MW | Historical | 617.3
2009 | Environmental | Geothermal | Electricity generation capacity | MW | Historical | 617.3
2009 | Growth | Geothermal | Electricity generation capacity | MW | Historical | 617.3
2009 | Innovation | Geothermal | Electricity generation capacity | MW | Historical | 617.3
2009 | Reference | Geothermal | Electricity generation capacity | MW | Historical | 617.3
2009 | Constraint | Geothermal | Electricity generation use | Gross PJ | Historical | 108.195
2009 | Environmental | Geothermal | Electricity generation use | Gross PJ | Historical | 108.195
2009 | Growth | Geothermal | Electricity generation use | Gross PJ | Historical | 108.195
2009 | Innovation | Geothermal | Electricity generation use | Gross PJ | Historical | 108.195
2009 | Reference | Geothermal | Electricity generation use | Gross PJ | Historical | 108.195
2009 | Constraint | Geothermal | Net electricity generation | GWh | Historical | 4589.256
2009 | Environmental | Geothermal | Net electricity generation | GWh | Historical | 4589.256
2009 | Growth | Geothermal | Net electricity generation | GWh | Historical | 4589.256
2009 | Innovation | Geothermal | Net electricity generation | GWh | Historical | 4589.256
2009 | Reference | Geothermal | Net electricity generation | GWh | Historical | 4589.256
2009 | Constraint | Hydro | Electricity generation capacity | MW | Historical | 5337.6
2009 | Environmental | Hydro | Electricity generation capacity | MW | Historical | 5337.6
2009 | Growth | Hydro | Electricity generation capacity | MW | Historical | 5337.6
2009 | Innovation | Hydro | Electricity generation capacity | MW | Historical | 5337.6
2009 | Reference | Hydro | Electricity generation capacity | MW | Historical | 5337.6
2009 | Constraint | Hydro | Electricity generation use | Gross PJ | Historical | 87.174
2009 | Environmental | Hydro | Electricity generation use | Gross PJ | Historical | 87.174
2009 | Growth | Hydro | Electricity generation use | Gross PJ | Historical | 87.174
2009 | Innovation | Hydro | Electricity generation use | Gross PJ | Historical | 87.174
2009 | Reference | Hydro | Electricity generation use | Gross PJ | Historical | 87.174
2009 | Constraint | Hydro | Net electricity generation | GWh | Historical | 23975.269
2009 | Environmental | Hydro | Net electricity generation | GWh | Historical | 23975.269
2009 | Growth | Hydro | Net electricity generation | GWh | Historical | 23975.269
2009 | Innovation | Hydro | Net electricity generation | GWh | Historical | 23975.269
2009 | Reference | Hydro | Net electricity generation | GWh | Historical | 23975.269
2009 | Constraint | LPG | Electricity generation use | Gross PJ | Historical | 0
2009 | Environmental | LPG | Electricity generation use | Gross PJ | Historical | 0
2009 | Growth | LPG | Electricity generation use | Gross PJ | Historical | 0
2009 | Innovation | LPG | Electricity generation use | Gross PJ | Historical | 0
2009 | Reference | LPG | Electricity generation use | Gross PJ | Historical | 0
2009 | Constraint | LPG | Net electricity generation | GWh | Historical | 0
2009 | Environmental | LPG | Net electricity generation | GWh | Historical | 0
2009 | Growth | LPG | Net electricity generation | GWh | Historical | 0
2009 | Innovation | LPG | Net electricity generation | GWh | Historical | 0
2009 | Reference | LPG | Net electricity generation | GWh | Historical | 0
2009 | Constraint | Natural gas | Electricity generation capacity | MW | Historical | 1519.9
2009 | Environmental | Natural gas | Electricity generation capacity | MW | Historical | 1519.9
2009 | Growth | Natural gas | Electricity generation capacity | MW | Historical | 1519.9
2009 | Innovation | Natural gas | Electricity generation capacity | MW | Historical | 1519.9
2009 | Reference | Natural gas | Electricity generation capacity | MW | Historical | 1519.9
2009 | Constraint | Natural gas | Electricity generation use | Gross PJ | Historical | 71.291
2009 | Environmental | Natural gas | Electricity generation use | Gross PJ | Historical | 71.291
2009 | Growth | Natural gas | Electricity generation use | Gross PJ | Historical | 71.291
2009 | Innovation | Natural gas | Electricity generation use | Gross PJ | Historical | 71.291
2009 | Reference | Natural gas | Electricity generation use | Gross PJ | Historical | 71.291
2009 | Constraint | Natural gas | Net electricity generation | GWh | Historical | 7847.612
2009 | Environmental | Natural gas | Net electricity generation | GWh | Historical | 7847.612
2009 | Growth | Natural gas | Net electricity generation | GWh | Historical | 7847.612
2009 | Innovation | Natural gas | Net electricity generation | GWh | Historical | 7847.612
2009 | Reference | Natural gas | Net electricity generation | GWh | Historical | 7847.612
2009 | Constraint | Solar | Electricity generation capacity | MW | Historical | 2.874
2009 | Environmental | Solar | Electricity generation capacity | MW | Historical | 2.874
2009 | Growth | Solar | Electricity generation capacity | MW | Historical | 2.874
2009 | Innovation | Solar | Electricity generation capacity | MW | Historical | 2.874
2009 | Reference | Solar | Electricity generation capacity | MW | Historical | 2.874
2009 | Constraint | Solar | Electricity generation use | Gross PJ | Historical | 0.013
2009 | Environmental | Solar | Electricity generation use | Gross PJ | Historical | 0.013
2009 | Growth | Solar | Electricity generation use | Gross PJ | Historical | 0.013
2009 | Innovation | Solar | Electricity generation use | Gross PJ | Historical | 0.013
2009 | Reference | Solar | Electricity generation use | Gross PJ | Historical | 0.013
2009 | Constraint | Solar | Net electricity generation | GWh | Historical | 3.554
2009 | Environmental | Solar | Net electricity generation | GWh | Historical | 3.554
2009 | Growth | Solar | Net electricity generation | GWh | Historical | 3.554
2009 | Innovation | Solar | Net electricity generation | GWh | Historical | 3.554
2009 | Reference | Solar | Net electricity generation | GWh | Historical | 3.554
2009 | Constraint | Waste heat | Electricity generation capacity | MW | Historical | 18.55
2009 | Environmental | Waste heat | Electricity generation capacity | MW | Historical | 18.55
2009 | Growth | Waste heat | Electricity generation capacity | MW | Historical | 18.55
2009 | Innovation | Waste heat | Electricity generation capacity | MW | Historical | 18.55
2009 | Reference | Waste heat | Electricity generation capacity | MW | Historical | 18.55
2009 | Constraint | Waste heat | Electricity generation use | Gross PJ | Historical | 1.368
2009 | Environmental | Waste heat | Electricity generation use | Gross PJ | Historical | 1.368
2009 | Growth | Waste heat | Electricity generation use | Gross PJ | Historical | 1.368
2009 | Innovation | Waste heat | Electricity generation use | Gross PJ | Historical | 1.368
2009 | Reference | Waste heat | Electricity generation use | Gross PJ | Historical | 1.368
2009 | Constraint | Waste heat | Net electricity generation | GWh | Historical | 53.258
2009 | Environmental | Waste heat | Net electricity generation | GWh | Historical | 53.258
2009 | Growth | Waste heat | Net electricity generation | GWh | Historical | 53.258
2009 | Innovation | Waste heat | Net electricity generation | GWh | Historical | 53.258
2009 | Reference | Waste heat | Net electricity generation | GWh | Historical | 53.258
2009 | Constraint | Wind | Electricity generation capacity | MW | Historical | 512.875
2009 | Environmental | Wind | Electricity generation capacity | MW | Historical | 512.875
2009 | Growth | Wind | Electricity generation capacity | MW | Historical | 512.875
2009 | Innovation | Wind | Electricity generation capacity | MW | Historical | 512.875
2009 | Reference | Wind | Electricity generation capacity | MW | Historical | 512.875
2009 | Constraint | Wind | Electricity generation use | Gross PJ | Historical | 5.315
2009 | Environmental | Wind | Electricity generation use | Gross PJ | Historical | 5.315
2009 | Growth | Wind | Electricity generation use | Gross PJ | Historical | 5.315
2009 | Innovation | Wind | Electricity generation use | Gross PJ | Historical | 5.315
2009 | Reference | Wind | Electricity generation use | Gross PJ | Historical | 5.315
2009 | Constraint | Wind | Net electricity generation | GWh | Historical | 1461.696
2009 | Environmental | Wind | Net electricity generation | GWh | Historical | 1461.696
2009 | Growth | Wind | Net electricity generation | GWh | Historical | 1461.696
2009 | Innovation | Wind | Net electricity generation | GWh | Historical | 1461.696
2009 | Reference | Wind | Net electricity generation | GWh | Historical | 1461.696
2009 | Constraint | Wood | Electricity generation capacity | MW | Historical | 99.392
2009 | Environmental | Wood | Electricity generation capacity | MW | Historical | 99.392
2009 | Growth | Wood | Electricity generation capacity | MW | Historical | 99.392
2009 | Innovation | Wood | Electricity generation capacity | MW | Historical | 99.392
2009 | Reference | Wood | Electricity generation capacity | MW | Historical | 99.392
2009 | Constraint | Wood | Electricity generation use | Gross PJ | Historical | 23.313
2009 | Environmental | Wood | Electricity generation use | Gross PJ | Historical | 23.313
2009 | Growth | Wood | Electricity generation use | Gross PJ | Historical | 23.313
2009 | Innovation | Wood | Electricity generation use | Gross PJ | Historical | 23.313
2009 | Reference | Wood | Electricity generation use | Gross PJ | Historical | 23.313
2009 | Constraint | Wood | Net electricity generation | GWh | Historical | 499.148
2009 | Environmental | Wood | Net electricity generation | GWh | Historical | 499.148
2009 | Growth | Wood | Net electricity generation | GWh | Historical | 499.148
2009 | Innovation | Wood | Net electricity generation | GWh | Historical | 499.148
2009 | Reference | Wood | Net electricity generation | GWh | Historical | 499.148
2010 | Constraint | Biogas | Electricity generation capacity | MW | Historical | 43.406
2010 | Environmental | Biogas | Electricity generation capacity | MW | Historical | 43.406
2010 | Growth | Biogas | Electricity generation capacity | MW | Historical | 43.406
2010 | Innovation | Biogas | Electricity generation capacity | MW | Historical | 43.406
2010 | Reference | Biogas | Electricity generation capacity | MW | Historical | 43.406
2010 | Constraint | Biogas | Electricity generation use | Gross PJ | Historical | 2.778
2010 | Environmental | Biogas | Electricity generation use | Gross PJ | Historical | 2.778
2010 | Growth | Biogas | Electricity generation use | Gross PJ | Historical | 2.778
2010 | Innovation | Biogas | Electricity generation use | Gross PJ | Historical | 2.778
2010 | Reference | Biogas | Electricity generation use | Gross PJ | Historical | 2.778
2010 | Constraint | Biogas | Net electricity generation | GWh | Historical | 217.506
2010 | Environmental | Biogas | Net electricity generation | GWh | Historical | 217.506
2010 | Growth | Biogas | Net electricity generation | GWh | Historical | 217.506
2010 | Innovation | Biogas | Net electricity generation | GWh | Historical | 217.506
2010 | Reference | Biogas | Net electricity generation | GWh | Historical | 217.506
2010 | Constraint | Coal | Electricity generation capacity | MW | Historical | 1120.1
2010 | Environmental | Coal | Electricity generation capacity | MW | Historical | 1120.1
2010 | Growth | Coal | Electricity generation capacity | MW | Historical | 1120.1
2010 | Innovation | Coal | Electricity generation capacity | MW | Historical | 1120.1
2010 | Reference | Coal | Electricity generation capacity | MW | Historical | 1120.1
2010 | Constraint | Coal | Electricity generation use | Gross PJ | Historical | 21.909
2010 | Environmental | Coal | Electricity generation use | Gross PJ | Historical | 21.909
2010 | Growth | Coal | Electricity generation use | Gross PJ | Historical | 21.909
2010 | Innovation | Coal | Electricity generation use | Gross PJ | Historical | 21.909
2010 | Reference | Coal | Electricity generation use | Gross PJ | Historical | 21.909
2010 | Constraint | Coal | Net electricity generation | GWh | Historical | 1928.88
2010 | Environmental | Coal | Net electricity generation | GWh | Historical | 1928.88
2010 | Growth | Coal | Net electricity generation | GWh | Historical | 1928.88
2010 | Innovation | Coal | Net electricity generation | GWh | Historical | 1928.88
2010 | Reference | Coal | Net electricity generation | GWh | Historical | 1928.88
2010 | Constraint | Diesel | Electricity generation capacity | MW | Historical | 164.931
2010 | Environmental | Diesel | Electricity generation capacity | MW | Historical | 164.931
2010 | Growth | Diesel | Electricity generation capacity | MW | Historical | 164.931
2010 | Innovation | Diesel | Electricity generation capacity | MW | Historical | 164.931
2010 | Reference | Diesel | Electricity generation capacity | MW | Historical | 164.931
2010 | Constraint | Diesel | Electricity generation use | Gross PJ | Historical | 0.025
2010 | Environmental | Diesel | Electricity generation use | Gross PJ | Historical | 0.025
2010 | Growth | Diesel | Electricity generation use | Gross PJ | Historical | 0.025
2010 | Innovation | Diesel | Electricity generation use | Gross PJ | Historical | 0.025
2010 | Reference | Diesel | Electricity generation use | Gross PJ | Historical | 0.025
2010 | Constraint | Diesel | Net electricity generation | GWh | Historical | 1.918
2010 | Environmental | Diesel | Net electricity generation | GWh | Historical | 1.918
2010 | Growth | Diesel | Net electricity generation | GWh | Historical | 1.918
2010 | Innovation | Diesel | Net electricity generation | GWh | Historical | 1.918
2010 | Reference | Diesel | Net electricity generation | GWh | Historical | 1.918
2010 | Constraint | Fuel oil | Electricity generation use | Gross PJ | Historical | 0.001
2010 | Environmental | Fuel oil | Electricity generation use | Gross PJ | Historical | 0.001
2010 | Growth | Fuel oil | Electricity generation use | Gross PJ | Historical | 0.001
2010 | Innovation | Fuel oil | Electricity generation use | Gross PJ | Historical | 0.001
2010 | Reference | Fuel oil | Electricity generation use | Gross PJ | Historical | 0.001
2010 | Constraint | Fuel oil | Net electricity generation | GWh | Historical | 0.073
2010 | Environmental | Fuel oil | Net electricity generation | GWh | Historical | 0.073
2010 | Growth | Fuel oil | Net electricity generation | GWh | Historical | 0.073
2010 | Innovation | Fuel oil | Net electricity generation | GWh | Historical | 0.073
2010 | Reference | Fuel oil | Net electricity generation | GWh | Historical | 0.073
2010 | Constraint | Geothermal | Electricity generation capacity | MW | Historical | 741.7
2010 | Environmental | Geothermal | Electricity generation capacity | MW | Historical | 741.7
2010 | Growth | Geothermal | Electricity generation capacity | MW | Historical | 741.7
2010 | Innovation | Geothermal | Electricity generation capacity | MW | Historical | 741.7
2010 | Reference | Geothermal | Electricity generation capacity | MW | Historical | 741.7
2010 | Constraint | Geothermal | Electricity generation use | Gross PJ | Historical | 129.632
2010 | Environmental | Geothermal | Electricity generation use | Gross PJ | Historical | 129.632
2010 | Growth | Geothermal | Electricity generation use | Gross PJ | Historical | 129.632
2010 | Innovation | Geothermal | Electricity generation use | Gross PJ | Historical | 129.632
2010 | Reference | Geothermal | Electricity generation use | Gross PJ | Historical | 129.632
2010 | Constraint | Geothermal | Net electricity generation | GWh | Historical | 5558.557
2010 | Environmental | Geothermal | Net electricity generation | GWh | Historical | 5558.557
2010 | Growth | Geothermal | Net electricity generation | GWh | Historical | 5558.557
2010 | Innovation | Geothermal | Net electricity generation | GWh | Historical | 5558.557
2010 | Reference | Geothermal | Net electricity generation | GWh | Historical | 5558.557
2010 | Constraint | Hydro | Electricity generation capacity | MW | Historical | 5332.25
2010 | Environmental | Hydro | Electricity generation capacity | MW | Historical | 5332.25
2010 | Growth | Hydro | Electricity generation capacity | MW | Historical | 5332.25
2010 | Innovation | Hydro | Electricity generation capacity | MW | Historical | 5332.25
2010 | Reference | Hydro | Electricity generation capacity | MW | Historical | 5332.25
2010 | Constraint | Hydro | Electricity generation use | Gross PJ | Historical | 89.007
2010 | Environmental | Hydro | Electricity generation use | Gross PJ | Historical | 89.007
2010 | Growth | Hydro | Electricity generation use | Gross PJ | Historical | 89.007
2010 | Innovation | Hydro | Electricity generation use | Gross PJ | Historical | 89.007
2010 | Reference | Hydro | Electricity generation use | Gross PJ | Historical | 89.007
2010 | Constraint | Hydro | Net electricity generation | GWh | Historical | 24479.239
2010 | Environmental | Hydro | Net electricity generation | GWh | Historical | 24479.239
2010 | Growth | Hydro | Net electricity generation | GWh | Historical | 24479.239
2010 | Innovation | Hydro | Net electricity generation | GWh | Historical | 24479.239
2010 | Reference | Hydro | Net electricity generation | GWh | Historical | 24479.239
2010 | Constraint | LPG | Electricity generation use | Gross PJ | Historical | 0.001
2010 | Environmental | LPG | Electricity generation use | Gross PJ | Historical | 0.001
2010 | Growth | LPG | Electricity generation use | Gross PJ | Historical | 0.001
2010 | Innovation | LPG | Electricity generation use | Gross PJ | Historical | 0.001
2010 | Reference | LPG | Electricity generation use | Gross PJ | Historical | 0.001
2010 | Constraint | LPG | Net electricity generation | GWh | Historical | 0.052
2010 | Environmental | LPG | Net electricity generation | GWh | Historical | 0.052
2010 | Growth | LPG | Net electricity generation | GWh | Historical | 0.052
2010 | Innovation | LPG | Net electricity generation | GWh | Historical | 0.052
2010 | Reference | LPG | Net electricity generation | GWh | Historical | 0.052
2010 | Constraint | Natural gas | Electricity generation capacity | MW | Historical | 1535.16
2010 | Environmental | Natural gas | Electricity generation capacity | MW | Historical | 1535.16
2010 | Growth | Natural gas | Electricity generation capacity | MW | Historical | 1535.16
2010 | Innovation | Natural gas | Electricity generation capacity | MW | Historical | 1535.16
2010 | Reference | Natural gas | Electricity generation capacity | MW | Historical | 1535.16
2010 | Constraint | Natural gas | Electricity generation use | Gross PJ | Historical | 81.996
2010 | Environmental | Natural gas | Electricity generation use | Gross PJ | Historical | 81.996
2010 | Growth | Natural gas | Electricity generation use | Gross PJ | Historical | 81.996
2010 | Innovation | Natural gas | Electricity generation use | Gross PJ | Historical | 81.996
2010 | Reference | Natural gas | Electricity generation use | Gross PJ | Historical | 81.996
2010 | Constraint | Natural gas | Net electricity generation | GWh | Historical | 9017.505
2010 | Environmental | Natural gas | Net electricity generation | GWh | Historical | 9017.505
2010 | Growth | Natural gas | Net electricity generation | GWh | Historical | 9017.505
2010 | Innovation | Natural gas | Net electricity generation | GWh | Historical | 9017.505
2010 | Reference | Natural gas | Net electricity generation | GWh | Historical | 9017.505
2010 | Constraint | Solar | Electricity generation capacity | MW | Historical | 3.065
2010 | Environmental | Solar | Electricity generation capacity | MW | Historical | 3.065
2010 | Growth | Solar | Electricity generation capacity | MW | Historical | 3.065
2010 | Innovation | Solar | Electricity generation capacity | MW | Historical | 3.065
2010 | Reference | Solar | Electricity generation capacity | MW | Historical | 3.065
2010 | Constraint | Solar | Electricity generation use | Gross PJ | Historical | 0.014
2010 | Environmental | Solar | Electricity generation use | Gross PJ | Historical | 0.014
2010 | Growth | Solar | Electricity generation use | Gross PJ | Historical | 0.014
2010 | Innovation | Solar | Electricity generation use | Gross PJ | Historical | 0.014
2010 | Reference | Solar | Electricity generation use | Gross PJ | Historical | 0.014
2010 | Constraint | Solar | Net electricity generation | GWh | Historical | 3.79
2010 | Environmental | Solar | Net electricity generation | GWh | Historical | 3.79
2010 | Growth | Solar | Net electricity generation | GWh | Historical | 3.79
2010 | Innovation | Solar | Net electricity generation | GWh | Historical | 3.79
2010 | Reference | Solar | Net electricity generation | GWh | Historical | 3.79
2010 | Constraint | Waste heat | Electricity generation capacity | MW | Historical | 18.55
2010 | Environmental | Waste heat | Electricity generation capacity | MW | Historical | 18.55
2010 | Growth | Waste heat | Electricity generation capacity | MW | Historical | 18.55
2010 | Innovation | Waste heat | Electricity generation capacity | MW | Historical | 18.55
2010 | Reference | Waste heat | Electricity generation capacity | MW | Historical | 18.55
2010 | Constraint | Waste heat | Electricity generation use | Gross PJ | Historical | 1.468
2010 | Environmental | Waste heat | Electricity generation use | Gross PJ | Historical | 1.468
2010 | Growth | Waste heat | Electricity generation use | Gross PJ | Historical | 1.468
2010 | Innovation | Waste heat | Electricity generation use | Gross PJ | Historical | 1.468
2010 | Reference | Waste heat | Electricity generation use | Gross PJ | Historical | 1.468
2010 | Constraint | Waste heat | Net electricity generation | GWh | Historical | 57.155
2010 | Environmental | Waste heat | Net electricity generation | GWh | Historical | 57.155
2010 | Growth | Waste heat | Net electricity generation | GWh | Historical | 57.155
2010 | Innovation | Waste heat | Net electricity generation | GWh | Historical | 57.155
2010 | Reference | Waste heat | Net electricity generation | GWh | Historical | 57.155
2010 | Constraint | Wind | Electricity generation capacity | MW | Historical | 540.375
2010 | Environmental | Wind | Electricity generation capacity | MW | Historical | 540.375
2010 | Growth | Wind | Electricity generation capacity | MW | Historical | 540.375
2010 | Innovation | Wind | Electricity generation capacity | MW | Historical | 540.375
2010 | Reference | Wind | Electricity generation capacity | MW | Historical | 540.375
2010 | Constraint | Wind | Electricity generation use | Gross PJ | Historical | 5.89
2010 | Environmental | Wind | Electricity generation use | Gross PJ | Historical | 5.89
2010 | Growth | Wind | Electricity generation use | Gross PJ | Historical | 5.89
2010 | Innovation | Wind | Electricity generation use | Gross PJ | Historical | 5.89
2010 | Reference | Wind | Electricity generation use | Gross PJ | Historical | 5.89
2010 | Constraint | Wind | Net electricity generation | GWh | Historical | 1619.917
2010 | Environmental | Wind | Net electricity generation | GWh | Historical | 1619.917
2010 | Growth | Wind | Net electricity generation | GWh | Historical | 1619.917
2010 | Innovation | Wind | Net electricity generation | GWh | Historical | 1619.917
2010 | Reference | Wind | Net electricity generation | GWh | Historical | 1619.917
2010 | Constraint | Wood | Electricity generation capacity | MW | Historical | 99.392
2010 | Environmental | Wood | Electricity generation capacity | MW | Historical | 99.392
2010 | Growth | Wood | Electricity generation capacity | MW | Historical | 99.392
2010 | Innovation | Wood | Electricity generation capacity | MW | Historical | 99.392
2010 | Reference | Wood | Electricity generation capacity | MW | Historical | 99.392
2010 | Constraint | Wood | Electricity generation use | Gross PJ | Historical | 23.96
2010 | Environmental | Wood | Electricity generation use | Gross PJ | Historical | 23.96
2010 | Growth | Wood | Electricity generation use | Gross PJ | Historical | 23.96
2010 | Innovation | Wood | Electricity generation use | Gross PJ | Historical | 23.96
2010 | Reference | Wood | Electricity generation use | Gross PJ | Historical | 23.96
2010 | Constraint | Wood | Net electricity generation | GWh | Historical | 502.245
2010 | Environmental | Wood | Net electricity generation | GWh | Historical | 502.245
2010 | Growth | Wood | Net electricity generation | GWh | Historical | 502.245
2010 | Innovation | Wood | Net electricity generation | GWh | Historical | 502.245
2010 | Reference | Wood | Net electricity generation | GWh | Historical | 502.245
2011 | Constraint | Biogas | Electricity generation capacity | MW | Historical | 45.256
2011 | Environmental | Biogas | Electricity generation capacity | MW | Historical | 45.256
2011 | Growth | Biogas | Electricity generation capacity | MW | Historical | 45.256
2011 | Innovation | Biogas | Electricity generation capacity | MW | Historical | 45.256
2011 | Reference | Biogas | Electricity generation capacity | MW | Historical | 45.256
2011 | Constraint | Biogas | Electricity generation use | Gross PJ | Historical | 2.786
2011 | Environmental | Biogas | Electricity generation use | Gross PJ | Historical | 2.786
2011 | Growth | Biogas | Electricity generation use | Gross PJ | Historical | 2.786
2011 | Innovation | Biogas | Electricity generation use | Gross PJ | Historical | 2.786
2011 | Reference | Biogas | Electricity generation use | Gross PJ | Historical | 2.786
2011 | Constraint | Biogas | Net electricity generation | GWh | Historical | 218.244
2011 | Environmental | Biogas | Net electricity generation | GWh | Historical | 218.244
2011 | Growth | Biogas | Net electricity generation | GWh | Historical | 218.244
2011 | Innovation | Biogas | Net electricity generation | GWh | Historical | 218.244
2011 | Reference | Biogas | Net electricity generation | GWh | Historical | 218.244
2011 | Constraint | Coal | Electricity generation capacity | MW | Historical | 1120.1
2011 | Environmental | Coal | Electricity generation capacity | MW | Historical | 1120.1
2011 | Growth | Coal | Electricity generation capacity | MW | Historical | 1120.1
2011 | Innovation | Coal | Electricity generation capacity | MW | Historical | 1120.1
2011 | Reference | Coal | Electricity generation capacity | MW | Historical | 1120.1
2011 | Constraint | Coal | Electricity generation use | Gross PJ | Historical | 23.581
2011 | Environmental | Coal | Electricity generation use | Gross PJ | Historical | 23.581
2011 | Growth | Coal | Electricity generation use | Gross PJ | Historical | 23.581
2011 | Innovation | Coal | Electricity generation use | Gross PJ | Historical | 23.581
2011 | Reference | Coal | Electricity generation use | Gross PJ | Historical | 23.581
2011 | Constraint | Coal | Net electricity generation | GWh | Historical | 2027.905
2011 | Environmental | Coal | Net electricity generation | GWh | Historical | 2027.905
2011 | Growth | Coal | Net electricity generation | GWh | Historical | 2027.905
2011 | Innovation | Coal | Net electricity generation | GWh | Historical | 2027.905
2011 | Reference | Coal | Net electricity generation | GWh | Historical | 2027.905
2011 | Constraint | Diesel | Electricity generation capacity | MW | Historical | 173.931
2011 | Environmental | Diesel | Electricity generation capacity | MW | Historical | 173.931
2011 | Growth | Diesel | Electricity generation capacity | MW | Historical | 173.931
2011 | Innovation | Diesel | Electricity generation capacity | MW | Historical | 173.931
2011 | Reference | Diesel | Electricity generation capacity | MW | Historical | 173.931
2011 | Constraint | Diesel | Electricity generation use | Gross PJ | Historical | 0.016
2011 | Environmental | Diesel | Electricity generation use | Gross PJ | Historical | 0.016
2011 | Growth | Diesel | Electricity generation use | Gross PJ | Historical | 0.016
2011 | Innovation | Diesel | Electricity generation use | Gross PJ | Historical | 0.016
2011 | Reference | Diesel | Electricity generation use | Gross PJ | Historical | 0.016
2011 | Constraint | Diesel | Net electricity generation | GWh | Historical | 1.322
2011 | Environmental | Diesel | Net electricity generation | GWh | Historical | 1.322
2011 | Growth | Diesel | Net electricity generation | GWh | Historical | 1.322
2011 | Innovation | Diesel | Net electricity generation | GWh | Historical | 1.322
2011 | Reference | Diesel | Net electricity generation | GWh | Historical | 1.322
2011 | Constraint | Fuel oil | Electricity generation use | Gross PJ | Historical | 0.004
2011 | Environmental | Fuel oil | Electricity generation use | Gross PJ | Historical | 0.004
2011 | Growth | Fuel oil | Electricity generation use | Gross PJ | Historical | 0.004
2011 | Innovation | Fuel oil | Electricity generation use | Gross PJ | Historical | 0.004
2011 | Reference | Fuel oil | Electricity generation use | Gross PJ | Historical | 0.004
2011 | Constraint | Fuel oil | Net electricity generation | GWh | Historical | 0.379
2011 | Environmental | Fuel oil | Net electricity generation | GWh | Historical | 0.379
2011 | Growth | Fuel oil | Net electricity generation | GWh | Historical | 0.379
2011 | Innovation | Fuel oil | Net electricity generation | GWh | Historical | 0.379
2011 | Reference | Fuel oil | Net electricity generation | GWh | Historical | 0.379
2011 | Constraint | Geothermal | Electricity generation capacity | MW | Historical | 741.7
2011 | Environmental | Geothermal | Electricity generation capacity | MW | Historical | 741.7
2011 | Growth | Geothermal | Electricity generation capacity | MW | Historical | 741.7
2011 | Innovation | Geothermal | Electricity generation capacity | MW | Historical | 741.7
2011 | Reference | Geothermal | Electricity generation capacity | MW | Historical | 741.7
2011 | Constraint | Geothermal | Electricity generation use | Gross PJ | Historical | 139.219
2011 | Environmental | Geothermal | Electricity generation use | Gross PJ | Historical | 139.219
2011 | Growth | Geothermal | Electricity generation use | Gross PJ | Historical | 139.219
2011 | Innovation | Geothermal | Electricity generation use | Gross PJ | Historical | 139.219
2011 | Reference | Geothermal | Electricity generation use | Gross PJ | Historical | 139.219
2011 | Constraint | Geothermal | Net electricity generation | GWh | Historical | 5884.109
2011 | Environmental | Geothermal | Net electricity generation | GWh | Historical | 5884.109
2011 | Growth | Geothermal | Net electricity generation | GWh | Historical | 5884.109
2011 | Innovation | Geothermal | Net electricity generation | GWh | Historical | 5884.109
2011 | Reference | Geothermal | Net electricity generation | GWh | Historical | 5884.109
2011 | Constraint | Hydro | Electricity generation capacity | MW | Historical | 5407.225
2011 | Environmental | Hydro | Electricity generation capacity | MW | Historical | 5407.225
2011 | Growth | Hydro | Electricity generation capacity | MW | Historical | 5407.225
2011 | Innovation | Hydro | Electricity generation capacity | MW | Historical | 5407.225
2011 | Reference | Hydro | Electricity generation capacity | MW | Historical | 5407.225
2011 | Constraint | Hydro | Electricity generation use | Gross PJ | Historical | 90.389
2011 | Environmental | Hydro | Electricity generation use | Gross PJ | Historical | 90.389
2011 | Growth | Hydro | Electricity generation use | Gross PJ | Historical | 90.389
2011 | Innovation | Hydro | Electricity generation use | Gross PJ | Historical | 90.389
2011 | Reference | Hydro | Electricity generation use | Gross PJ | Historical | 90.389
2011 | Constraint | Hydro | Net electricity generation | GWh | Historical | 24859.561
2011 | Environmental | Hydro | Net electricity generation | GWh | Historical | 24859.561
2011 | Growth | Hydro | Net electricity generation | GWh | Historical | 24859.561
2011 | Innovation | Hydro | Net electricity generation | GWh | Historical | 24859.561
2011 | Reference | Hydro | Net electricity generation | GWh | Historical | 24859.561
2011 | Constraint | LPG | Electricity generation use | Gross PJ | Historical | 0.005
2011 | Environmental | LPG | Electricity generation use | Gross PJ | Historical | 0.005
2011 | Growth | LPG | Electricity generation use | Gross PJ | Historical | 0.005
2011 | Innovation | LPG | Electricity generation use | Gross PJ | Historical | 0.005
2011 | Reference | LPG | Electricity generation use | Gross PJ | Historical | 0.005
2011 | Constraint | LPG | Net electricity generation | GWh | Historical | 0.382
2011 | Environmental | LPG | Net electricity generation | GWh | Historical | 0.382
2011 | Growth | LPG | Net electricity generation | GWh | Historical | 0.382
2011 | Innovation | LPG | Net electricity generation | GWh | Historical | 0.382
2011 | Reference | LPG | Net electricity generation | GWh | Historical | 0.382
2011 | Constraint | Natural gas | Electricity generation capacity | MW | Historical | 1735.16
2011 | Environmental | Natural gas | Electricity generation capacity | MW | Historical | 1735.16
2011 | Growth | Natural gas | Electricity generation capacity | MW | Historical | 1735.16
2011 | Innovation | Natural gas | Electricity generation capacity | MW | Historical | 1735.16
2011 | Reference | Natural gas | Electricity generation capacity | MW | Historical | 1735.16
2011 | Constraint | Natural gas | Electricity generation use | Gross PJ | Historical | 69.051
2011 | Environmental | Natural gas | Electricity generation use | Gross PJ | Historical | 69.051
2011 | Growth | Natural gas | Electricity generation use | Gross PJ | Historical | 69.051
2011 | Innovation | Natural gas | Electricity generation use | Gross PJ | Historical | 69.051
2011 | Reference | Natural gas | Electricity generation use | Gross PJ | Historical | 69.051
2011 | Constraint | Natural gas | Net electricity generation | GWh | Historical | 7804.31
2011 | Environmental | Natural gas | Net electricity generation | GWh | Historical | 7804.31
2011 | Growth | Natural gas | Net electricity generation | GWh | Historical | 7804.31
2011 | Innovation | Natural gas | Net electricity generation | GWh | Historical | 7804.31
2011 | Reference | Natural gas | Net electricity generation | GWh | Historical | 7804.31
2011 | Constraint | Solar | Electricity generation capacity | MW | Historical | 3.304
2011 | Environmental | Solar | Electricity generation capacity | MW | Historical | 3.304
2011 | Growth | Solar | Electricity generation capacity | MW | Historical | 3.304
2011 | Innovation | Solar | Electricity generation capacity | MW | Historical | 3.304
2011 | Reference | Solar | Electricity generation capacity | MW | Historical | 3.304
2011 | Constraint | Solar | Electricity generation use | Gross PJ | Historical | 0.015
2011 | Environmental | Solar | Electricity generation use | Gross PJ | Historical | 0.015
2011 | Growth | Solar | Electricity generation use | Gross PJ | Historical | 0.015
2011 | Innovation | Solar | Electricity generation use | Gross PJ | Historical | 0.015
2011 | Reference | Solar | Electricity generation use | Gross PJ | Historical | 0.015
2011 | Constraint | Solar | Net electricity generation | GWh | Historical | 4.086
2011 | Environmental | Solar | Net electricity generation | GWh | Historical | 4.086
2011 | Growth | Solar | Net electricity generation | GWh | Historical | 4.086
2011 | Innovation | Solar | Net electricity generation | GWh | Historical | 4.086
2011 | Reference | Solar | Net electricity generation | GWh | Historical | 4.086
2011 | Constraint | Waste heat | Electricity generation capacity | MW | Historical | 18.55
2011 | Environmental | Waste heat | Electricity generation capacity | MW | Historical | 18.55
2011 | Growth | Waste heat | Electricity generation capacity | MW | Historical | 18.55
2011 | Innovation | Waste heat | Electricity generation capacity | MW | Historical | 18.55
2011 | Reference | Waste heat | Electricity generation capacity | MW | Historical | 18.55
2011 | Constraint | Waste heat | Electricity generation use | Gross PJ | Historical | 1.188
2011 | Environmental | Waste heat | Electricity generation use | Gross PJ | Historical | 1.188
2011 | Growth | Waste heat | Electricity generation use | Gross PJ | Historical | 1.188
2011 | Innovation | Waste heat | Electricity generation use | Gross PJ | Historical | 1.188
2011 | Reference | Waste heat | Electricity generation use | Gross PJ | Historical | 1.188
2011 | Constraint | Waste heat | Net electricity generation | GWh | Historical | 46.274
2011 | Environmental | Waste heat | Net electricity generation | GWh | Historical | 46.274
2011 | Growth | Waste heat | Net electricity generation | GWh | Historical | 46.274
2011 | Innovation | Waste heat | Net electricity generation | GWh | Historical | 46.274
2011 | Reference | Waste heat | Net electricity generation | GWh | Historical | 46.274
2011 | Constraint | Wind | Electricity generation capacity | MW | Historical | 623.125
2011 | Environmental | Wind | Electricity generation capacity | MW | Historical | 623.125
2011 | Growth | Wind | Electricity generation capacity | MW | Historical | 623.125
2011 | Innovation | Wind | Electricity generation capacity | MW | Historical | 623.125
2011 | Reference | Wind | Electricity generation capacity | MW | Historical | 623.125
2011 | Constraint | Wind | Electricity generation use | Gross PJ | Historical | 7.041
2011 | Environmental | Wind | Electricity generation use | Gross PJ | Historical | 7.041
2011 | Growth | Wind | Electricity generation use | Gross PJ | Historical | 7.041
2011 | Innovation | Wind | Electricity generation use | Gross PJ | Historical | 7.041
2011 | Reference | Wind | Electricity generation use | Gross PJ | Historical | 7.041
2011 | Constraint | Wind | Net electricity generation | GWh | Historical | 1936.464
2011 | Environmental | Wind | Net electricity generation | GWh | Historical | 1936.464
2011 | Growth | Wind | Net electricity generation | GWh | Historical | 1936.464
2011 | Innovation | Wind | Net electricity generation | GWh | Historical | 1936.464
2011 | Reference | Wind | Net electricity generation | GWh | Historical | 1936.464
2011 | Constraint | Wood | Electricity generation capacity | MW | Historical | 99.392
2011 | Environmental | Wood | Electricity generation capacity | MW | Historical | 99.392
2011 | Growth | Wood | Electricity generation capacity | MW | Historical | 99.392
2011 | Innovation | Wood | Electricity generation capacity | MW | Historical | 99.392
2011 | Reference | Wood | Electricity generation capacity | MW | Historical | 99.392
2011 | Constraint | Wood | Electricity generation use | Gross PJ | Historical | 24.271
2011 | Environmental | Wood | Electricity generation use | Gross PJ | Historical | 24.271
2011 | Growth | Wood | Electricity generation use | Gross PJ | Historical | 24.271
2011 | Innovation | Wood | Electricity generation use | Gross PJ | Historical | 24.271
2011 | Reference | Wood | Electricity generation use | Gross PJ | Historical | 24.271
2011 | Constraint | Wood | Net electricity generation | GWh | Historical | 488.158
2011 | Environmental | Wood | Net electricity generation | GWh | Historical | 488.158
2011 | Growth | Wood | Net electricity generation | GWh | Historical | 488.158
2011 | Innovation | Wood | Net electricity generation | GWh | Historical | 488.158
2011 | Reference | Wood | Net electricity generation | GWh | Historical | 488.158
2012 | Constraint | Biogas | Electricity generation capacity | MW | Historical | 45.256
2012 | Environmental | Biogas | Electricity generation capacity | MW | Historical | 45.256
2012 | Growth | Biogas | Electricity generation capacity | MW | Historical | 45.256
2012 | Innovation | Biogas | Electricity generation capacity | MW | Historical | 45.256
2012 | Reference | Biogas | Electricity generation capacity | MW | Historical | 45.256
2012 | Constraint | Biogas | Electricity generation use | Gross PJ | Historical | 2.695
2012 | Environmental | Biogas | Electricity generation use | Gross PJ | Historical | 2.695
2012 | Growth | Biogas | Electricity generation use | Gross PJ | Historical | 2.695
2012 | Innovation | Biogas | Electricity generation use | Gross PJ | Historical | 2.695
2012 | Reference | Biogas | Electricity generation use | Gross PJ | Historical | 2.695
2012 | Constraint | Biogas | Net electricity generation | GWh | Historical | 210.989
2012 | Environmental | Biogas | Net electricity generation | GWh | Historical | 210.989
2012 | Growth | Biogas | Net electricity generation | GWh | Historical | 210.989
2012 | Innovation | Biogas | Net electricity generation | GWh | Historical | 210.989
2012 | Reference | Biogas | Net electricity generation | GWh | Historical | 210.989
2012 | Constraint | Coal | Electricity generation capacity | MW | Historical | 870.1
2012 | Environmental | Coal | Electricity generation capacity | MW | Historical | 870.1
2012 | Growth | Coal | Electricity generation capacity | MW | Historical | 870.1
2012 | Innovation | Coal | Electricity generation capacity | MW | Historical | 870.1
2012 | Reference | Coal | Electricity generation capacity | MW | Historical | 870.1
2012 | Constraint | Coal | Electricity generation use | Gross PJ | Historical | 36.989
2012 | Environmental | Coal | Electricity generation use | Gross PJ | Historical | 36.989
2012 | Growth | Coal | Electricity generation use | Gross PJ | Historical | 36.989
2012 | Innovation | Coal | Electricity generation use | Gross PJ | Historical | 36.989
2012 | Reference | Coal | Electricity generation use | Gross PJ | Historical | 36.989
2012 | Constraint | Coal | Net electricity generation | GWh | Historical | 3317.49
2012 | Environmental | Coal | Net electricity generation | GWh | Historical | 3317.49
2012 | Growth | Coal | Net electricity generation | GWh | Historical | 3317.49
2012 | Innovation | Coal | Net electricity generation | GWh | Historical | 3317.49
2012 | Reference | Coal | Net electricity generation | GWh | Historical | 3317.49
2012 | Constraint | Diesel | Electricity generation capacity | MW | Historical | 181.971
2012 | Environmental | Diesel | Electricity generation capacity | MW | Historical | 181.971
2012 | Growth | Diesel | Electricity generation capacity | MW | Historical | 181.971
2012 | Innovation | Diesel | Electricity generation capacity | MW | Historical | 181.971
2012 | Reference | Diesel | Electricity generation capacity | MW | Historical | 181.971
2012 | Constraint | Diesel | Electricity generation use | Gross PJ | Historical | 0.04
2012 | Environmental | Diesel | Electricity generation use | Gross PJ | Historical | 0.04
2012 | Growth | Diesel | Electricity generation use | Gross PJ | Historical | 0.04
2012 | Innovation | Diesel | Electricity generation use | Gross PJ | Historical | 0.04
2012 | Reference | Diesel | Electricity generation use | Gross PJ | Historical | 0.04
2012 | Constraint | Diesel | Net electricity generation | GWh | Historical | 3.429
2012 | Environmental | Diesel | Net electricity generation | GWh | Historical | 3.429
2012 | Growth | Diesel | Net electricity generation | GWh | Historical | 3.429
2012 | Innovation | Diesel | Net electricity generation | GWh | Historical | 3.429
2012 | Reference | Diesel | Net electricity generation | GWh | Historical | 3.429
2012 | Constraint | Fuel oil | Electricity generation use | Gross PJ | Historical | 0
2012 | Environmental | Fuel oil | Electricity generation use | Gross PJ | Historical | 0
2012 | Growth | Fuel oil | Electricity generation use | Gross PJ | Historical | 0
2012 | Innovation | Fuel oil | Electricity generation use | Gross PJ | Historical | 0
2012 | Reference | Fuel oil | Electricity generation use | Gross PJ | Historical | 0
2012 | Constraint | Fuel oil | Net electricity generation | GWh | Historical | 0
2012 | Environmental | Fuel oil | Net electricity generation | GWh | Historical | 0
2012 | Growth | Fuel oil | Net electricity generation | GWh | Historical | 0
2012 | Innovation | Fuel oil | Net electricity generation | GWh | Historical | 0
2012 | Reference | Fuel oil | Net electricity generation | GWh | Historical | 0
2012 | Constraint | Geothermal | Electricity generation capacity | MW | Historical | 767.7
2012 | Environmental | Geothermal | Electricity generation capacity | MW | Historical | 767.7
2012 | Growth | Geothermal | Electricity generation capacity | MW | Historical | 767.7
2012 | Innovation | Geothermal | Electricity generation capacity | MW | Historical | 767.7
2012 | Reference | Geothermal | Electricity generation capacity | MW | Historical | 767.7
2012 | Constraint | Geothermal | Electricity generation use | Gross PJ | Historical | 143.235
2012 | Environmental | Geothermal | Electricity generation use | Gross PJ | Historical | 143.235
2012 | Growth | Geothermal | Electricity generation use | Gross PJ | Historical | 143.235
2012 | Innovation | Geothermal | Electricity generation use | Gross PJ | Historical | 143.235
2012 | Reference | Geothermal | Electricity generation use | Gross PJ | Historical | 143.235
2012 | Constraint | Geothermal | Net electricity generation | GWh | Historical | 6083.56
2012 | Environmental | Geothermal | Net electricity generation | GWh | Historical | 6083.56
2012 | Growth | Geothermal | Net electricity generation | GWh | Historical | 6083.56
2012 | Innovation | Geothermal | Net electricity generation | GWh | Historical | 6083.56
2012 | Reference | Geothermal | Net electricity generation | GWh | Historical | 6083.56
2012 | Constraint | Hydro | Electricity generation capacity | MW | Historical | 5421.2
2012 | Environmental | Hydro | Electricity generation capacity | MW | Historical | 5421.2
2012 | Growth | Hydro | Electricity generation capacity | MW | Historical | 5421.2
2012 | Innovation | Hydro | Electricity generation capacity | MW | Historical | 5421.2
2012 | Reference | Hydro | Electricity generation capacity | MW | Historical | 5421.2
2012 | Constraint | Hydro | Electricity generation use | Gross PJ | Historical | 82.42
2012 | Environmental | Hydro | Electricity generation use | Gross PJ | Historical | 82.42
2012 | Growth | Hydro | Electricity generation use | Gross PJ | Historical | 82.42
2012 | Innovation | Hydro | Electricity generation use | Gross PJ | Historical | 82.42
2012 | Reference | Hydro | Electricity generation use | Gross PJ | Historical | 82.42
2012 | Constraint | Hydro | Net electricity generation | GWh | Historical | 22667.691
2012 | Environmental | Hydro | Net electricity generation | GWh | Historical | 22667.691
2012 | Growth | Hydro | Net electricity generation | GWh | Historical | 22667.691
2012 | Innovation | Hydro | Net electricity generation | GWh | Historical | 22667.691
2012 | Reference | Hydro | Net electricity generation | GWh | Historical | 22667.691
2012 | Constraint | LPG | Electricity generation use | Gross PJ | Historical | 0
2012 | Environmental | LPG | Electricity generation use | Gross PJ | Historical | 0
2012 | Growth | LPG | Electricity generation use | Gross PJ | Historical | 0
2012 | Innovation | LPG | Electricity generation use | Gross PJ | Historical | 0
2012 | Reference | LPG | Electricity generation use | Gross PJ | Historical | 0
2012 | Constraint | LPG | Net electricity generation | GWh | Historical | 0
2012 | Environmental | LPG | Net electricity generation | GWh | Historical | 0
2012 | Growth | LPG | Net electricity generation | GWh | Historical | 0
2012 | Innovation | LPG | Net electricity generation | GWh | Historical | 0
2012 | Reference | LPG | Net electricity generation | GWh | Historical | 0
2012 | Constraint | Natural gas | Electricity generation capacity | MW | Historical | 1835.16
2012 | Environmental | Natural gas | Electricity generation capacity | MW | Historical | 1835.16
2012 | Growth | Natural gas | Electricity generation capacity | MW | Historical | 1835.16
2012 | Innovation | Natural gas | Electricity generation capacity | MW | Historical | 1835.16
2012 | Reference | Natural gas | Electricity generation capacity | MW | Historical | 1835.16
2012 | Constraint | Natural gas | Electricity generation use | Gross PJ | Historical | 71.816
2012 | Environmental | Natural gas | Electricity generation use | Gross PJ | Historical | 71.816
2012 | Growth | Natural gas | Electricity generation use | Gross PJ | Historical | 71.816
2012 | Innovation | Natural gas | Electricity generation use | Gross PJ | Historical | 71.816
2012 | Reference | Natural gas | Electricity generation use | Gross PJ | Historical | 71.816
2012 | Constraint | Natural gas | Net electricity generation | GWh | Historical | 8236.37
2012 | Environmental | Natural gas | Net electricity generation | GWh | Historical | 8236.37
2012 | Growth | Natural gas | Net electricity generation | GWh | Historical | 8236.37
2012 | Innovation | Natural gas | Net electricity generation | GWh | Historical | 8236.37
2012 | Reference | Natural gas | Net electricity generation | GWh | Historical | 8236.37
2012 | Constraint | Solar | Electricity generation capacity | MW | Historical | 3.862
2012 | Environmental | Solar | Electricity generation capacity | MW | Historical | 3.862
2012 | Growth | Solar | Electricity generation capacity | MW | Historical | 3.862
2012 | Innovation | Solar | Electricity generation capacity | MW | Historical | 3.862
2012 | Reference | Solar | Electricity generation capacity | MW | Historical | 3.862
2012 | Constraint | Solar | Electricity generation use | Gross PJ | Historical | 0.017
2012 | Environmental | Solar | Electricity generation use | Gross PJ | Historical | 0.017
2012 | Growth | Solar | Electricity generation use | Gross PJ | Historical | 0.017
2012 | Innovation | Solar | Electricity generation use | Gross PJ | Historical | 0.017
2012 | Reference | Solar | Electricity generation use | Gross PJ | Historical | 0.017
2012 | Constraint | Solar | Net electricity generation | GWh | Historical | 4.775
2012 | Environmental | Solar | Net electricity generation | GWh | Historical | 4.775
2012 | Growth | Solar | Net electricity generation | GWh | Historical | 4.775
2012 | Innovation | Solar | Net electricity generation | GWh | Historical | 4.775
2012 | Reference | Solar | Net electricity generation | GWh | Historical | 4.775
2012 | Constraint | Waste heat | Electricity generation capacity | MW | Historical | 18.55
2012 | Environmental | Waste heat | Electricity generation capacity | MW | Historical | 18.55
2012 | Growth | Waste heat | Electricity generation capacity | MW | Historical | 18.55
2012 | Innovation | Waste heat | Electricity generation capacity | MW | Historical | 18.55
2012 | Reference | Waste heat | Electricity generation capacity | MW | Historical | 18.55
2012 | Constraint | Waste heat | Electricity generation use | Gross PJ | Historical | 0.907
2012 | Environmental | Waste heat | Electricity generation use | Gross PJ | Historical | 0.907
2012 | Growth | Waste heat | Electricity generation use | Gross PJ | Historical | 0.907
2012 | Innovation | Waste heat | Electricity generation use | Gross PJ | Historical | 0.907
2012 | Reference | Waste heat | Electricity generation use | Gross PJ | Historical | 0.907
2012 | Constraint | Waste heat | Net electricity generation | GWh | Historical | 35.337
2012 | Environmental | Waste heat | Net electricity generation | GWh | Historical | 35.337
2012 | Growth | Waste heat | Net electricity generation | GWh | Historical | 35.337
2012 | Innovation | Waste heat | Net electricity generation | GWh | Historical | 35.337
2012 | Reference | Waste heat | Net electricity generation | GWh | Historical | 35.337
2012 | Constraint | Wind | Electricity generation capacity | MW | Historical | 623.125
2012 | Environmental | Wind | Electricity generation capacity | MW | Historical | 623.125
2012 | Growth | Wind | Electricity generation capacity | MW | Historical | 623.125
2012 | Innovation | Wind | Electricity generation capacity | MW | Historical | 623.125
2012 | Reference | Wind | Electricity generation capacity | MW | Historical | 623.125
2012 | Constraint | Wind | Electricity generation use | Gross PJ | Historical | 7.48
2012 | Environmental | Wind | Electricity generation use | Gross PJ | Historical | 7.48
2012 | Growth | Wind | Electricity generation use | Gross PJ | Historical | 7.48
2012 | Innovation | Wind | Electricity generation use | Gross PJ | Historical | 7.48
2012 | Reference | Wind | Electricity generation use | Gross PJ | Historical | 7.48
2012 | Constraint | Wind | Net electricity generation | GWh | Historical | 2057.221
2012 | Environmental | Wind | Net electricity generation | GWh | Historical | 2057.221
2012 | Growth | Wind | Net electricity generation | GWh | Historical | 2057.221
2012 | Innovation | Wind | Net electricity generation | GWh | Historical | 2057.221
2012 | Reference | Wind | Net electricity generation | GWh | Historical | 2057.221
2012 | Constraint | Wood | Electricity generation capacity | MW | Historical | 99.392
2012 | Environmental | Wood | Electricity generation capacity | MW | Historical | 99.392
2012 | Growth | Wood | Electricity generation capacity | MW | Historical | 99.392
2012 | Innovation | Wood | Electricity generation capacity | MW | Historical | 99.392
2012 | Reference | Wood | Electricity generation capacity | MW | Historical | 99.392
2012 | Constraint | Wood | Electricity generation use | Gross PJ | Historical | 24.157
2012 | Environmental | Wood | Electricity generation use | Gross PJ | Historical | 24.157
2012 | Growth | Wood | Electricity generation use | Gross PJ | Historical | 24.157
2012 | Innovation | Wood | Electricity generation use | Gross PJ | Historical | 24.157
2012 | Reference | Wood | Electricity generation use | Gross PJ | Historical | 24.157
2012 | Constraint | Wood | Net electricity generation | GWh | Historical | 532.797
2012 | Environmental | Wood | Net electricity generation | GWh | Historical | 532.797
2012 | Growth | Wood | Net electricity generation | GWh | Historical | 532.797
2012 | Innovation | Wood | Net electricity generation | GWh | Historical | 532.797
2012 | Reference | Wood | Net electricity generation | GWh | Historical | 532.797
2013 | Constraint | Biogas | Electricity generation capacity | MW | Historical | 45.256
2013 | Environmental | Biogas | Electricity generation capacity | MW | Historical | 45.256
2013 | Growth | Biogas | Electricity generation capacity | MW | Historical | 45.256
2013 | Innovation | Biogas | Electricity generation capacity | MW | Historical | 45.256
2013 | Reference | Biogas | Electricity generation capacity | MW | Historical | 45.256
2013 | Constraint | Biogas | Electricity generation use | Gross PJ | Historical | 2.596
2013 | Environmental | Biogas | Electricity generation use | Gross PJ | Historical | 2.596
2013 | Growth | Biogas | Electricity generation use | Gross PJ | Historical | 2.596
2013 | Innovation | Biogas | Electricity generation use | Gross PJ | Historical | 2.596
2013 | Reference | Biogas | Electricity generation use | Gross PJ | Historical | 2.596
2013 | Constraint | Biogas | Net electricity generation | GWh | Historical | 202.686
2013 | Environmental | Biogas | Net electricity generation | GWh | Historical | 202.686
2013 | Growth | Biogas | Net electricity generation | GWh | Historical | 202.686
2013 | Innovation | Biogas | Net electricity generation | GWh | Historical | 202.686
2013 | Reference | Biogas | Net electricity generation | GWh | Historical | 202.686
2013 | Constraint | Coal | Electricity generation capacity | MW | Historical | 620.1
2013 | Environmental | Coal | Electricity generation capacity | MW | Historical | 620.1
2013 | Growth | Coal | Electricity generation capacity | MW | Historical | 620.1
2013 | Innovation | Coal | Electricity generation capacity | MW | Historical | 620.1
2013 | Reference | Coal | Electricity generation capacity | MW | Historical | 620.1
2013 | Constraint | Coal | Electricity generation use | Gross PJ | Historical | 25.505
2013 | Environmental | Coal | Electricity generation use | Gross PJ | Historical | 25.505
2013 | Growth | Coal | Electricity generation use | Gross PJ | Historical | 25.505
2013 | Innovation | Coal | Electricity generation use | Gross PJ | Historical | 25.505
2013 | Reference | Coal | Electricity generation use | Gross PJ | Historical | 25.505
2013 | Constraint | Coal | Net electricity generation | GWh | Historical | 2237.201
2013 | Environmental | Coal | Net electricity generation | GWh | Historical | 2237.201
2013 | Growth | Coal | Net electricity generation | GWh | Historical | 2237.201
2013 | Innovation | Coal | Net electricity generation | GWh | Historical | 2237.201
2013 | Reference | Coal | Net electricity generation | GWh | Historical | 2237.201
2013 | Constraint | Diesel | Electricity generation capacity | MW | Historical | 181.971
2013 | Environmental | Diesel | Electricity generation capacity | MW | Historical | 181.971
2013 | Growth | Diesel | Electricity generation capacity | MW | Historical | 181.971
2013 | Innovation | Diesel | Electricity generation capacity | MW | Historical | 181.971
2013 | Reference | Diesel | Electricity generation capacity | MW | Historical | 181.971
2013 | Constraint | Diesel | Electricity generation use | Gross PJ | Historical | 0.04
2013 | Environmental | Diesel | Electricity generation use | Gross PJ | Historical | 0.04
2013 | Growth | Diesel | Electricity generation use | Gross PJ | Historical | 0.04
2013 | Innovation | Diesel | Electricity generation use | Gross PJ | Historical | 0.04
2013 | Reference | Diesel | Electricity generation use | Gross PJ | Historical | 0.04
2013 | Constraint | Diesel | Net electricity generation | GWh | Historical | 3.395
2013 | Environmental | Diesel | Net electricity generation | GWh | Historical | 3.395
2013 | Growth | Diesel | Net electricity generation | GWh | Historical | 3.395
2013 | Innovation | Diesel | Net electricity generation | GWh | Historical | 3.395
2013 | Reference | Diesel | Net electricity generation | GWh | Historical | 3.395
2013 | Constraint | Fuel oil | Electricity generation use | Gross PJ | Historical | 0
2013 | Environmental | Fuel oil | Electricity generation use | Gross PJ | Historical | 0
2013 | Growth | Fuel oil | Electricity generation use | Gross PJ | Historical | 0
2013 | Innovation | Fuel oil | Electricity generation use | Gross PJ | Historical | 0
2013 | Reference | Fuel oil | Electricity generation use | Gross PJ | Historical | 0
2013 | Constraint | Fuel oil | Net electricity generation | GWh | Historical | 0
2013 | Environmental | Fuel oil | Net electricity generation | GWh | Historical | 0
2013 | Growth | Fuel oil | Net electricity generation | GWh | Historical | 0
2013 | Innovation | Fuel oil | Net electricity generation | GWh | Historical | 0
2013 | Reference | Fuel oil | Net electricity generation | GWh | Historical | 0
2013 | Constraint | Geothermal | Electricity generation capacity | MW | Historical | 839.9
2013 | Environmental | Geothermal | Electricity generation capacity | MW | Historical | 839.9
2013 | Growth | Geothermal | Electricity generation capacity | MW | Historical | 839.9
2013 | Innovation | Geothermal | Electricity generation capacity | MW | Historical | 839.9
2013 | Reference | Geothermal | Electricity generation capacity | MW | Historical | 839.9
2013 | Constraint | Geothermal | Electricity generation use | Gross PJ | Historical | 159.887
2013 | Environmental | Geothermal | Electricity generation use | Gross PJ | Historical | 159.887
2013 | Growth | Geothermal | Electricity generation use | Gross PJ | Historical | 159.887
2013 | Innovation | Geothermal | Electricity generation use | Gross PJ | Historical | 159.887
2013 | Reference | Geothermal | Electricity generation use | Gross PJ | Historical | 159.887
2013 | Constraint | Geothermal | Net electricity generation | GWh | Historical | 6448.73
2013 | Environmental | Geothermal | Net electricity generation | GWh | Historical | 6448.73
2013 | Growth | Geothermal | Net electricity generation | GWh | Historical | 6448.73
2013 | Innovation | Geothermal | Net electricity generation | GWh | Historical | 6448.73
2013 | Reference | Geothermal | Net electricity generation | GWh | Historical | 6448.73
2013 | Constraint | Hydro | Electricity generation capacity | MW | Historical | 5435.2
2013 | Environmental | Hydro | Electricity generation capacity | MW | Historical | 5435.2
2013 | Growth | Hydro | Electricity generation capacity | MW | Historical | 5435.2
2013 | Innovation | Hydro | Electricity generation capacity | MW | Historical | 5435.2
2013 | Reference | Hydro | Electricity generation capacity | MW | Historical | 5435.2
2013 | Constraint | Hydro | Electricity generation use | Gross PJ | Historical | 82.896
2013 | Environmental | Hydro | Electricity generation use | Gross PJ | Historical | 82.896
2013 | Growth | Hydro | Electricity generation use | Gross PJ | Historical | 82.896
2013 | Innovation | Hydro | Electricity generation use | Gross PJ | Historical | 82.896
2013 | Reference | Hydro | Electricity generation use | Gross PJ | Historical | 82.896
2013 | Constraint | Hydro | Net electricity generation | GWh | Historical | 22798.785
2013 | Environmental | Hydro | Net electricity generation | GWh | Historical | 22798.785
2013 | Growth | Hydro | Net electricity generation | GWh | Historical | 22798.785
2013 | Innovation | Hydro | Net electricity generation | GWh | Historical | 22798.785
2013 | Reference | Hydro | Net electricity generation | GWh | Historical | 22798.785
2013 | Constraint | LPG | Electricity generation use | Gross PJ | Historical | 0
2013 | Environmental | LPG | Electricity generation use | Gross PJ | Historical | 0
2013 | Growth | LPG | Electricity generation use | Gross PJ | Historical | 0
2013 | Innovation | LPG | Electricity generation use | Gross PJ | Historical | 0
2013 | Reference | LPG | Electricity generation use | Gross PJ | Historical | 0
2013 | Constraint | LPG | Net electricity generation | GWh | Historical | 0
2013 | Environmental | LPG | Net electricity generation | GWh | Historical | 0
2013 | Growth | LPG | Net electricity generation | GWh | Historical | 0
2013 | Innovation | LPG | Net electricity generation | GWh | Historical | 0
2013 | Reference | LPG | Net electricity generation | GWh | Historical | 0
2013 | Constraint | Natural gas | Electricity generation capacity | MW | Historical | 1835.16
2013 | Environmental | Natural gas | Electricity generation capacity | MW | Historical | 1835.16
2013 | Growth | Natural gas | Electricity generation capacity | MW | Historical | 1835.16
2013 | Innovation | Natural gas | Electricity generation capacity | MW | Historical | 1835.16
2013 | Reference | Natural gas | Electricity generation capacity | MW | Historical | 1835.16
2013 | Constraint | Natural gas | Electricity generation use | Gross PJ | Historical | 71.154
2013 | Environmental | Natural gas | Electricity generation use | Gross PJ | Historical | 71.154
2013 | Growth | Natural gas | Electricity generation use | Gross PJ | Historical | 71.154
2013 | Innovation | Natural gas | Electricity generation use | Gross PJ | Historical | 71.154
2013 | Reference | Natural gas | Electricity generation use | Gross PJ | Historical | 71.154
2013 | Constraint | Natural gas | Net electricity generation | GWh | Historical | 8069.111
2013 | Environmental | Natural gas | Net electricity generation | GWh | Historical | 8069.111
2013 | Growth | Natural gas | Net electricity generation | GWh | Historical | 8069.111
2013 | Innovation | Natural gas | Net electricity generation | GWh | Historical | 8069.111
2013 | Reference | Natural gas | Net electricity generation | GWh | Historical | 8069.111
2013 | Constraint | Solar | Electricity generation capacity | MW | Historical | 9.091
2013 | Environmental | Solar | Electricity generation capacity | MW | Historical | 9.091
2013 | Growth | Solar | Electricity generation capacity | MW | Historical | 9.091
2013 | Innovation | Solar | Electricity generation capacity | MW | Historical | 9.091
2013 | Reference | Solar | Electricity generation capacity | MW | Historical | 9.091
2013 | Constraint | Solar | Electricity generation use | Gross PJ | Historical | 0.024
2013 | Environmental | Solar | Electricity generation use | Gross PJ | Historical | 0.024
2013 | Growth | Solar | Electricity generation use | Gross PJ | Historical | 0.024
2013 | Innovation | Solar | Electricity generation use | Gross PJ | Historical | 0.024
2013 | Reference | Solar | Electricity generation use | Gross PJ | Historical | 0.024
2013 | Constraint | Solar | Net electricity generation | GWh | Historical | 6.636
2013 | Environmental | Solar | Net electricity generation | GWh | Historical | 6.636
2013 | Growth | Solar | Net electricity generation | GWh | Historical | 6.636
2013 | Innovation | Solar | Net electricity generation | GWh | Historical | 6.636
2013 | Reference | Solar | Net electricity generation | GWh | Historical | 6.636
2013 | Constraint | Waste heat | Electricity generation capacity | MW | Historical | 16.45
2013 | Environmental | Waste heat | Electricity generation capacity | MW | Historical | 16.45
2013 | Growth | Waste heat | Electricity generation capacity | MW | Historical | 16.45
2013 | Innovation | Waste heat | Electricity generation capacity | MW | Historical | 16.45
2013 | Reference | Waste heat | Electricity generation capacity | MW | Historical | 16.45
2013 | Constraint | Waste heat | Electricity generation use | Gross PJ | Historical | 1.136
2013 | Environmental | Waste heat | Electricity generation use | Gross PJ | Historical | 1.136
2013 | Growth | Waste heat | Electricity generation use | Gross PJ | Historical | 1.136
2013 | Innovation | Waste heat | Electricity generation use | Gross PJ | Historical | 1.136
2013 | Reference | Waste heat | Electricity generation use | Gross PJ | Historical | 1.136
2013 | Constraint | Waste heat | Net electricity generation | GWh | Historical | 44.246
2013 | Environmental | Waste heat | Net electricity generation | GWh | Historical | 44.246
2013 | Growth | Waste heat | Net electricity generation | GWh | Historical | 44.246
2013 | Innovation | Waste heat | Net electricity generation | GWh | Historical | 44.246
2013 | Reference | Waste heat | Net electricity generation | GWh | Historical | 44.246
2013 | Constraint | Wind | Electricity generation capacity | MW | Historical | 623.125
2013 | Environmental | Wind | Electricity generation capacity | MW | Historical | 623.125
2013 | Growth | Wind | Electricity generation capacity | MW | Historical | 623.125
2013 | Innovation | Wind | Electricity generation capacity | MW | Historical | 623.125
2013 | Reference | Wind | Electricity generation capacity | MW | Historical | 623.125
2013 | Constraint | Wind | Electricity generation use | Gross PJ | Historical | 7.274
2013 | Environmental | Wind | Electricity generation use | Gross PJ | Historical | 7.274
2013 | Growth | Wind | Electricity generation use | Gross PJ | Historical | 7.274
2013 | Innovation | Wind | Electricity generation use | Gross PJ | Historical | 7.274
2013 | Reference | Wind | Electricity generation use | Gross PJ | Historical | 7.274
2013 | Constraint | Wind | Net electricity generation | GWh | Historical | 2000.469
2013 | Environmental | Wind | Net electricity generation | GWh | Historical | 2000.469
2013 | Growth | Wind | Net electricity generation | GWh | Historical | 2000.469
2013 | Innovation | Wind | Net electricity generation | GWh | Historical | 2000.469
2013 | Reference | Wind | Net electricity generation | GWh | Historical | 2000.469
2013 | Constraint | Wood | Electricity generation capacity | MW | Historical | 99.392
2013 | Environmental | Wood | Electricity generation capacity | MW | Historical | 99.392
2013 | Growth | Wood | Electricity generation capacity | MW | Historical | 99.392
2013 | Innovation | Wood | Electricity generation capacity | MW | Historical | 99.392
2013 | Reference | Wood | Electricity generation capacity | MW | Historical | 99.392
2013 | Constraint | Wood | Electricity generation use | Gross PJ | Historical | 24.268
2013 | Environmental | Wood | Electricity generation use | Gross PJ | Historical | 24.268
2013 | Growth | Wood | Electricity generation use | Gross PJ | Historical | 24.268
2013 | Innovation | Wood | Electricity generation use | Gross PJ | Historical | 24.268
2013 | Reference | Wood | Electricity generation use | Gross PJ | Historical | 24.268
2013 | Constraint | Wood | Net electricity generation | GWh | Historical | 547.941
2013 | Environmental | Wood | Net electricity generation | GWh | Historical | 547.941
2013 | Growth | Wood | Net electricity generation | GWh | Historical | 547.941
2013 | Innovation | Wood | Net electricity generation | GWh | Historical | 547.941
2013 | Reference | Wood | Net electricity generation | GWh | Historical | 547.941
2014 | Constraint | Biogas | Electricity generation capacity | MW | Historical | 49.156
2014 | Environmental | Biogas | Electricity generation capacity | MW | Historical | 49.156
2014 | Growth | Biogas | Electricity generation capacity | MW | Historical | 49.156
2014 | Innovation | Biogas | Electricity generation capacity | MW | Historical | 49.156
2014 | Reference | Biogas | Electricity generation capacity | MW | Historical | 49.156
2014 | Constraint | Biogas | Electricity generation use | Gross PJ | Historical | 2.905
2014 | Environmental | Biogas | Electricity generation use | Gross PJ | Historical | 2.905
2014 | Growth | Biogas | Electricity generation use | Gross PJ | Historical | 2.905
2014 | Innovation | Biogas | Electricity generation use | Gross PJ | Historical | 2.905
2014 | Reference | Biogas | Electricity generation use | Gross PJ | Historical | 2.905
2014 | Constraint | Biogas | Net electricity generation | GWh | Historical | 227.8
2014 | Environmental | Biogas | Net electricity generation | GWh | Historical | 227.8
2014 | Growth | Biogas | Net electricity generation | GWh | Historical | 227.8
2014 | Innovation | Biogas | Net electricity generation | GWh | Historical | 227.8
2014 | Reference | Biogas | Net electricity generation | GWh | Historical | 227.8
2014 | Constraint | Coal | Electricity generation capacity | MW | Historical | 620.1
2014 | Environmental | Coal | Electricity generation capacity | MW | Historical | 620.1
2014 | Growth | Coal | Electricity generation capacity | MW | Historical | 620.1
2014 | Innovation | Coal | Electricity generation capacity | MW | Historical | 620.1
2014 | Reference | Coal | Electricity generation capacity | MW | Historical | 620.1
2014 | Constraint | Coal | Electricity generation use | Gross PJ | Historical | 20.966
2014 | Environmental | Coal | Electricity generation use | Gross PJ | Historical | 20.966
2014 | Growth | Coal | Electricity generation use | Gross PJ | Historical | 20.966
2014 | Innovation | Coal | Electricity generation use | Gross PJ | Historical | 20.966
2014 | Reference | Coal | Electricity generation use | Gross PJ | Historical | 20.966
2014 | Constraint | Coal | Net electricity generation | GWh | Historical | 1831.295
2014 | Environmental | Coal | Net electricity generation | GWh | Historical | 1831.295
2014 | Growth | Coal | Net electricity generation | GWh | Historical | 1831.295
2014 | Innovation | Coal | Net electricity generation | GWh | Historical | 1831.295
2014 | Reference | Coal | Net electricity generation | GWh | Historical | 1831.295
2014 | Constraint | Diesel | Electricity generation capacity | MW | Historical | 181.971
2014 | Environmental | Diesel | Electricity generation capacity | MW | Historical | 181.971
2014 | Growth | Diesel | Electricity generation capacity | MW | Historical | 181.971
2014 | Innovation | Diesel | Electricity generation capacity | MW | Historical | 181.971
2014 | Reference | Diesel | Electricity generation capacity | MW | Historical | 181.971
2014 | Constraint | Diesel | Electricity generation use | Gross PJ | Historical | 0.038
2014 | Environmental | Diesel | Electricity generation use | Gross PJ | Historical | 0.038
2014 | Growth | Diesel | Electricity generation use | Gross PJ | Historical | 0.038
2014 | Innovation | Diesel | Electricity generation use | Gross PJ | Historical | 0.038
2014 | Reference | Diesel | Electricity generation use | Gross PJ | Historical | 0.038
2014 | Constraint | Diesel | Net electricity generation | GWh | Historical | 3.14
2014 | Environmental | Diesel | Net electricity generation | GWh | Historical | 3.14
2014 | Growth | Diesel | Net electricity generation | GWh | Historical | 3.14
2014 | Innovation | Diesel | Net electricity generation | GWh | Historical | 3.14
2014 | Reference | Diesel | Net electricity generation | GWh | Historical | 3.14
2014 | Constraint | Fuel oil | Electricity generation use | Gross PJ | Historical | 0
2014 | Environmental | Fuel oil | Electricity generation use | Gross PJ | Historical | 0
2014 | Growth | Fuel oil | Electricity generation use | Gross PJ | Historical | 0
2014 | Innovation | Fuel oil | Electricity generation use | Gross PJ | Historical | 0
2014 | Reference | Fuel oil | Electricity generation use | Gross PJ | Historical | 0
2014 | Constraint | Fuel oil | Net electricity generation | GWh | Historical | 0
2014 | Environmental | Fuel oil | Net electricity generation | GWh | Historical | 0
2014 | Growth | Fuel oil | Net electricity generation | GWh | Historical | 0
2014 | Innovation | Fuel oil | Net electricity generation | GWh | Historical | 0
2014 | Reference | Fuel oil | Net electricity generation | GWh | Historical | 0
2014 | Constraint | Geothermal | Electricity generation capacity | MW | Historical | 965.9
2014 | Environmental | Geothermal | Electricity generation capacity | MW | Historical | 965.9
2014 | Growth | Geothermal | Electricity generation capacity | MW | Historical | 965.9
2014 | Innovation | Geothermal | Electricity generation capacity | MW | Historical | 965.9
2014 | Reference | Geothermal | Electricity generation capacity | MW | Historical | 965.9
2014 | Constraint | Geothermal | Electricity generation use | Gross PJ | Historical | 175.885
2014 | Environmental | Geothermal | Electricity generation use | Gross PJ | Historical | 175.885
2014 | Growth | Geothermal | Electricity generation use | Gross PJ | Historical | 175.885
2014 | Innovation | Geothermal | Electricity generation use | Gross PJ | Historical | 175.885
2014 | Reference | Geothermal | Electricity generation use | Gross PJ | Historical | 175.885
2014 | Constraint | Geothermal | Net electricity generation | GWh | Historical | 7195.142
2014 | Environmental | Geothermal | Net electricity generation | GWh | Historical | 7195.142
2014 | Growth | Geothermal | Net electricity generation | GWh | Historical | 7195.142
2014 | Innovation | Geothermal | Net electricity generation | GWh | Historical | 7195.142
2014 | Reference | Geothermal | Net electricity generation | GWh | Historical | 7195.142
2014 | Constraint | Hydro | Electricity generation capacity | MW | Historical | 5435.1
2014 | Environmental | Hydro | Electricity generation capacity | MW | Historical | 5435.1
2014 | Growth | Hydro | Electricity generation capacity | MW | Historical | 5435.1
2014 | Innovation | Hydro | Electricity generation capacity | MW | Historical | 5435.1
2014 | Reference | Hydro | Electricity generation capacity | MW | Historical | 5435.1
2014 | Constraint | Hydro | Electricity generation use | Gross PJ | Historical | 87.536
2014 | Environmental | Hydro | Electricity generation use | Gross PJ | Historical | 87.536
2014 | Growth | Hydro | Electricity generation use | Gross PJ | Historical | 87.536
2014 | Innovation | Hydro | Electricity generation use | Gross PJ | Historical | 87.536
2014 | Reference | Hydro | Electricity generation use | Gross PJ | Historical | 87.536
2014 | Constraint | Hydro | Net electricity generation | GWh | Historical | 24074.881
2014 | Environmental | Hydro | Net electricity generation | GWh | Historical | 24074.881
2014 | Growth | Hydro | Net electricity generation | GWh | Historical | 24074.881
2014 | Innovation | Hydro | Net electricity generation | GWh | Historical | 24074.881
2014 | Reference | Hydro | Net electricity generation | GWh | Historical | 24074.881
2014 | Constraint | LPG | Electricity generation use | Gross PJ | Historical | 0
2014 | Environmental | LPG | Electricity generation use | Gross PJ | Historical | 0
2014 | Growth | LPG | Electricity generation use | Gross PJ | Historical | 0
2014 | Innovation | LPG | Electricity generation use | Gross PJ | Historical | 0
2014 | Reference | LPG | Electricity generation use | Gross PJ | Historical | 0
2014 | Constraint | LPG | Net electricity generation | GWh | Historical | 0
2014 | Environmental | LPG | Net electricity generation | GWh | Historical | 0
2014 | Growth | LPG | Net electricity generation | GWh | Historical | 0
2014 | Innovation | LPG | Net electricity generation | GWh | Historical | 0
2014 | Reference | LPG | Net electricity generation | GWh | Historical | 0
2014 | Constraint | Natural gas | Electricity generation capacity | MW | Historical | 1837.16
2014 | Environmental | Natural gas | Electricity generation capacity | MW | Historical | 1837.16
2014 | Growth | Natural gas | Electricity generation capacity | MW | Historical | 1837.16
2014 | Innovation | Natural gas | Electricity generation capacity | MW | Historical | 1837.16
2014 | Reference | Natural gas | Electricity generation capacity | MW | Historical | 1837.16
2014 | Constraint | Natural gas | Electricity generation use | Gross PJ | Historical | 58.54
2014 | Environmental | Natural gas | Electricity generation use | Gross PJ | Historical | 58.54
2014 | Growth | Natural gas | Electricity generation use | Gross PJ | Historical | 58.54
2014 | Innovation | Natural gas | Electricity generation use | Gross PJ | Historical | 58.54
2014 | Reference | Natural gas | Electricity generation use | Gross PJ | Historical | 58.54
2014 | Constraint | Natural gas | Net electricity generation | GWh | Historical | 6546.647
2014 | Environmental | Natural gas | Net electricity generation | GWh | Historical | 6546.647
2014 | Growth | Natural gas | Net electricity generation | GWh | Historical | 6546.647
2014 | Innovation | Natural gas | Net electricity generation | GWh | Historical | 6546.647
2014 | Reference | Natural gas | Net electricity generation | GWh | Historical | 6546.647
2014 | Constraint | Solar | Electricity generation capacity | MW | Historical | 23.531
2014 | Environmental | Solar | Electricity generation capacity | MW | Historical | 23.531
2014 | Growth | Solar | Electricity generation capacity | MW | Historical | 23.531
2014 | Innovation | Solar | Electricity generation capacity | MW | Historical | 23.531
2014 | Reference | Solar | Electricity generation capacity | MW | Historical | 23.531
2014 | Constraint | Solar | Electricity generation use | Gross PJ | Historical | 0.067
2014 | Environmental | Solar | Electricity generation use | Gross PJ | Historical | 0.067
2014 | Growth | Solar | Electricity generation use | Gross PJ | Historical | 0.067
2014 | Innovation | Solar | Electricity generation use | Gross PJ | Historical | 0.067
2014 | Reference | Solar | Electricity generation use | Gross PJ | Historical | 0.067
2014 | Constraint | Solar | Net electricity generation | GWh | Historical | 18.614
2014 | Environmental | Solar | Net electricity generation | GWh | Historical | 18.614
2014 | Growth | Solar | Net electricity generation | GWh | Historical | 18.614
2014 | Innovation | Solar | Net electricity generation | GWh | Historical | 18.614
2014 | Reference | Solar | Net electricity generation | GWh | Historical | 18.614
2014 | Constraint | Waste heat | Electricity generation capacity | MW | Historical | 16.45
2014 | Environmental | Waste heat | Electricity generation capacity | MW | Historical | 16.45
2014 | Growth | Waste heat | Electricity generation capacity | MW | Historical | 16.45
2014 | Innovation | Waste heat | Electricity generation capacity | MW | Historical | 16.45
2014 | Reference | Waste heat | Electricity generation capacity | MW | Historical | 16.45
2014 | Constraint | Waste heat | Electricity generation use | Gross PJ | Historical | 1.217
2014 | Environmental | Waste heat | Electricity generation use | Gross PJ | Historical | 1.217
2014 | Growth | Waste heat | Electricity generation use | Gross PJ | Historical | 1.217
2014 | Innovation | Waste heat | Electricity generation use | Gross PJ | Historical | 1.217
2014 | Reference | Waste heat | Electricity generation use | Gross PJ | Historical | 1.217
2014 | Constraint | Waste heat | Net electricity generation | GWh | Historical | 47.389
2014 | Environmental | Waste heat | Net electricity generation | GWh | Historical | 47.389
2014 | Growth | Waste heat | Net electricity generation | GWh | Historical | 47.389
2014 | Innovation | Waste heat | Net electricity generation | GWh | Historical | 47.389
2014 | Reference | Waste heat | Net electricity generation | GWh | Historical | 47.389
2014 | Constraint | Wind | Electricity generation capacity | MW | Historical | 682.475
2014 | Environmental | Wind | Electricity generation capacity | MW | Historical | 682.475
2014 | Growth | Wind | Electricity generation capacity | MW | Historical | 682.475
2014 | Innovation | Wind | Electricity generation capacity | MW | Historical | 682.475
2014 | Reference | Wind | Electricity generation capacity | MW | Historical | 682.475
2014 | Constraint | Wind | Electricity generation use | Gross PJ | Historical | 7.959
2014 | Environmental | Wind | Electricity generation use | Gross PJ | Historical | 7.959
2014 | Growth | Wind | Electricity generation use | Gross PJ | Historical | 7.959
2014 | Innovation | Wind | Electricity generation use | Gross PJ | Historical | 7.959
2014 | Reference | Wind | Electricity generation use | Gross PJ | Historical | 7.959
2014 | Constraint | Wind | Net electricity generation | GWh | Historical | 2188.816
2014 | Environmental | Wind | Net electricity generation | GWh | Historical | 2188.816
2014 | Growth | Wind | Net electricity generation | GWh | Historical | 2188.816
2014 | Innovation | Wind | Net electricity generation | GWh | Historical | 2188.816
2014 | Reference | Wind | Net electricity generation | GWh | Historical | 2188.816
2014 | Constraint | Wood | Electricity generation capacity | MW | Historical | 99.392
2014 | Environmental | Wood | Electricity generation capacity | MW | Historical | 99.392
2014 | Growth | Wood | Electricity generation capacity | MW | Historical | 99.392
2014 | Innovation | Wood | Electricity generation capacity | MW | Historical | 99.392
2014 | Reference | Wood | Electricity generation capacity | MW | Historical | 99.392
2014 | Constraint | Wood | Electricity generation use | Gross PJ | Historical | 23.561
2014 | Environmental | Wood | Electricity generation use | Gross PJ | Historical | 23.561
2014 | Growth | Wood | Electricity generation use | Gross PJ | Historical | 23.561
2014 | Innovation | Wood | Electricity generation use | Gross PJ | Historical | 23.561
2014 | Reference | Wood | Electricity generation use | Gross PJ | Historical | 23.561
2014 | Constraint | Wood | Net electricity generation | GWh | Historical | 522.11
2014 | Environmental | Wood | Net electricity generation | GWh | Historical | 522.11
2014 | Growth | Wood | Net electricity generation | GWh | Historical | 522.11
2014 | Innovation | Wood | Net electricity generation | GWh | Historical | 522.11
2014 | Reference | Wood | Net electricity generation | GWh | Historical | 522.11
2015 | Constraint | Biogas | Electricity generation capacity | MW | Historical | 50.176
2015 | Environmental | Biogas | Electricity generation capacity | MW | Historical | 50.176
2015 | Growth | Biogas | Electricity generation capacity | MW | Historical | 50.176
2015 | Innovation | Biogas | Electricity generation capacity | MW | Historical | 50.176
2015 | Reference | Biogas | Electricity generation capacity | MW | Historical | 50.176
2015 | Constraint | Biogas | Electricity generation use | Gross PJ | Historical | 3.127
2015 | Environmental | Biogas | Electricity generation use | Gross PJ | Historical | 3.127
2015 | Growth | Biogas | Electricity generation use | Gross PJ | Historical | 3.127
2015 | Innovation | Biogas | Electricity generation use | Gross PJ | Historical | 3.127
2015 | Reference | Biogas | Electricity generation use | Gross PJ | Historical | 3.127
2015 | Constraint | Biogas | Net electricity generation | GWh | Historical | 243.977
2015 | Environmental | Biogas | Net electricity generation | GWh | Historical | 243.977
2015 | Growth | Biogas | Net electricity generation | GWh | Historical | 243.977
2015 | Innovation | Biogas | Net electricity generation | GWh | Historical | 243.977
2015 | Reference | Biogas | Net electricity generation | GWh | Historical | 243.977
2015 | Constraint | Coal | Electricity generation capacity | MW | Historical | 620.1
2015 | Environmental | Coal | Electricity generation capacity | MW | Historical | 620.1
2015 | Growth | Coal | Electricity generation capacity | MW | Historical | 620.1
2015 | Innovation | Coal | Electricity generation capacity | MW | Historical | 620.1
2015 | Reference | Coal | Electricity generation capacity | MW | Historical | 620.1
2015 | Constraint | Coal | Electricity generation use | Gross PJ | Historical | 19.946
2015 | Environmental | Coal | Electricity generation use | Gross PJ | Historical | 19.946
2015 | Growth | Coal | Electricity generation use | Gross PJ | Historical | 19.946
2015 | Innovation | Coal | Electricity generation use | Gross PJ | Historical | 19.946
2015 | Reference | Coal | Electricity generation use | Gross PJ | Historical | 19.946
2015 | Constraint | Coal | Net electricity generation | GWh | Historical | 1753.016
2015 | Environmental | Coal | Net electricity generation | GWh | Historical | 1753.016
2015 | Growth | Coal | Net electricity generation | GWh | Historical | 1753.016
2015 | Innovation | Coal | Net electricity generation | GWh | Historical | 1753.016
2015 | Reference | Coal | Net electricity generation | GWh | Historical | 1753.016
2015 | Constraint | Diesel | Electricity generation capacity | MW | Historical | 181.971
2015 | Environmental | Diesel | Electricity generation capacity | MW | Historical | 181.971
2015 | Growth | Diesel | Electricity generation capacity | MW | Historical | 181.971
2015 | Innovation | Diesel | Electricity generation capacity | MW | Historical | 181.971
2015 | Reference | Diesel | Electricity generation capacity | MW | Historical | 181.971
2015 | Constraint | Diesel | Electricity generation use | Gross PJ | Historical | 0.015
2015 | Environmental | Diesel | Electricity generation use | Gross PJ | Historical | 0.015
2015 | Growth | Diesel | Electricity generation use | Gross PJ | Historical | 0.015
2015 | Innovation | Diesel | Electricity generation use | Gross PJ | Historical | 0.015
2015 | Reference | Diesel | Electricity generation use | Gross PJ | Historical | 0.015
2015 | Constraint | Diesel | Net electricity generation | GWh | Historical | 1.447
2015 | Environmental | Diesel | Net electricity generation | GWh | Historical | 1.447
2015 | Growth | Diesel | Net electricity generation | GWh | Historical | 1.447
2015 | Innovation | Diesel | Net electricity generation | GWh | Historical | 1.447
2015 | Reference | Diesel | Net electricity generation | GWh | Historical | 1.447
2015 | Constraint | Fuel oil | Electricity generation use | Gross PJ | Historical | 0
2015 | Environmental | Fuel oil | Electricity generation use | Gross PJ | Historical | 0
2015 | Growth | Fuel oil | Electricity generation use | Gross PJ | Historical | 0
2015 | Innovation | Fuel oil | Electricity generation use | Gross PJ | Historical | 0
2015 | Reference | Fuel oil | Electricity generation use | Gross PJ | Historical | 0
2015 | Constraint | Fuel oil | Net electricity generation | GWh | Historical | 0
2015 | Environmental | Fuel oil | Net electricity generation | GWh | Historical | 0
2015 | Growth | Fuel oil | Net electricity generation | GWh | Historical | 0
2015 | Innovation | Fuel oil | Net electricity generation | GWh | Historical | 0
2015 | Reference | Fuel oil | Net electricity generation | GWh | Historical | 0
2015 | Constraint | Geothermal | Electricity generation capacity | MW | Historical | 989.71
2015 | Environmental | Geothermal | Electricity generation capacity | MW | Historical | 989.71
2015 | Growth | Geothermal | Electricity generation capacity | MW | Historical | 989.71
2015 | Innovation | Geothermal | Electricity generation capacity | MW | Historical | 989.71
2015 | Reference | Geothermal | Electricity generation capacity | MW | Historical | 989.71
2015 | Constraint | Geothermal | Electricity generation use | Gross PJ | Historical | 185.189
2015 | Environmental | Geothermal | Electricity generation use | Gross PJ | Historical | 185.189
2015 | Growth | Geothermal | Electricity generation use | Gross PJ | Historical | 185.189
2015 | Innovation | Geothermal | Electricity generation use | Gross PJ | Historical | 185.189
2015 | Reference | Geothermal | Electricity generation use | Gross PJ | Historical | 185.189
2015 | Constraint | Geothermal | Net electricity generation | GWh | Historical | 7748.631
2015 | Environmental | Geothermal | Net electricity generation | GWh | Historical | 7748.631
2015 | Growth | Geothermal | Net electricity generation | GWh | Historical | 7748.631
2015 | Innovation | Geothermal | Net electricity generation | GWh | Historical | 7748.631
2015 | Reference | Geothermal | Net electricity generation | GWh | Historical | 7748.631
2015 | Constraint | Hydro | Electricity generation capacity | MW | Historical | 5435.1
2015 | Environmental | Hydro | Electricity generation capacity | MW | Historical | 5435.1
2015 | Growth | Hydro | Electricity generation capacity | MW | Historical | 5435.1
2015 | Innovation | Hydro | Electricity generation capacity | MW | Historical | 5435.1
2015 | Reference | Hydro | Electricity generation capacity | MW | Historical | 5435.1
2015 | Constraint | Hydro | Electricity generation use | Gross PJ | Historical | 88.299
2015 | Environmental | Hydro | Electricity generation use | Gross PJ | Historical | 88.299
2015 | Growth | Hydro | Electricity generation use | Gross PJ | Historical | 88.299
2015 | Innovation | Hydro | Electricity generation use | Gross PJ | Historical | 88.299
2015 | Reference | Hydro | Electricity generation use | Gross PJ | Historical | 88.299
2015 | Constraint | Hydro | Net electricity generation | GWh | Historical | 24284.645
2015 | Environmental | Hydro | Net electricity generation | GWh | Historical | 24284.645
2015 | Growth | Hydro | Net electricity generation | GWh | Historical | 24284.645
2015 | Innovation | Hydro | Net electricity generation | GWh | Historical | 24284.645
2015 | Reference | Hydro | Net electricity generation | GWh | Historical | 24284.645
2015 | Constraint | LPG | Electricity generation use | Gross PJ | Historical | 0
2015 | Environmental | LPG | Electricity generation use | Gross PJ | Historical | 0
2015 | Growth | LPG | Electricity generation use | Gross PJ | Historical | 0
2015 | Innovation | LPG | Electricity generation use | Gross PJ | Historical | 0
2015 | Reference | LPG | Electricity generation use | Gross PJ | Historical | 0
2015 | Constraint | LPG | Net electricity generation | GWh | Historical | 0
2015 | Environmental | LPG | Net electricity generation | GWh | Historical | 0
2015 | Growth | LPG | Net electricity generation | GWh | Historical | 0
2015 | Innovation | LPG | Net electricity generation | GWh | Historical | 0
2015 | Reference | LPG | Net electricity generation | GWh | Historical | 0
2015 | Constraint | Natural gas | Electricity generation capacity | MW | Historical | 1457.16
2015 | Environmental | Natural gas | Electricity generation capacity | MW | Historical | 1457.16
2015 | Growth | Natural gas | Electricity generation capacity | MW | Historical | 1457.16
2015 | Innovation | Natural gas | Electricity generation capacity | MW | Historical | 1457.16
2015 | Reference | Natural gas | Electricity generation capacity | MW | Historical | 1457.16
2015 | Constraint | Natural gas | Electricity generation use | Gross PJ | Historical | 56.476
2015 | Environmental | Natural gas | Electricity generation use | Gross PJ | Historical | 56.476
2015 | Growth | Natural gas | Electricity generation use | Gross PJ | Historical | 56.476
2015 | Innovation | Natural gas | Electricity generation use | Gross PJ | Historical | 56.476
2015 | Reference | Natural gas | Electricity generation use | Gross PJ | Historical | 56.476
2015 | Constraint | Natural gas | Net electricity generation | GWh | Historical | 6361.065
2015 | Environmental | Natural gas | Net electricity generation | GWh | Historical | 6361.065
2015 | Growth | Natural gas | Net electricity generation | GWh | Historical | 6361.065
2015 | Innovation | Natural gas | Net electricity generation | GWh | Historical | 6361.065
2015 | Reference | Natural gas | Net electricity generation | GWh | Historical | 6361.065
2015 | Constraint | Solar | Electricity generation capacity | MW | Historical | 43.781
2015 | Environmental | Solar | Electricity generation capacity | MW | Historical | 43.781
2015 | Growth | Solar | Electricity generation capacity | MW | Historical | 43.781
2015 | Innovation | Solar | Electricity generation capacity | MW | Historical | 43.781
2015 | Reference | Solar | Electricity generation capacity | MW | Historical | 43.781
2015 | Constraint | Solar | Electricity generation use | Gross PJ | Historical | 0.131
2015 | Environmental | Solar | Electricity generation use | Gross PJ | Historical | 0.131
2015 | Growth | Solar | Electricity generation use | Gross PJ | Historical | 0.131
2015 | Innovation | Solar | Electricity generation use | Gross PJ | Historical | 0.131
2015 | Reference | Solar | Electricity generation use | Gross PJ | Historical | 0.131
2015 | Constraint | Solar | Net electricity generation | GWh | Historical | 36.433
2015 | Environmental | Solar | Net electricity generation | GWh | Historical | 36.433
2015 | Growth | Solar | Net electricity generation | GWh | Historical | 36.433
2015 | Innovation | Solar | Net electricity generation | GWh | Historical | 36.433
2015 | Reference | Solar | Net electricity generation | GWh | Historical | 36.433
2015 | Constraint | Waste heat | Electricity generation capacity | MW | Historical | 16.45
2015 | Environmental | Waste heat | Electricity generation capacity | MW | Historical | 16.45
2015 | Growth | Waste heat | Electricity generation capacity | MW | Historical | 16.45
2015 | Innovation | Waste heat | Electricity generation capacity | MW | Historical | 16.45
2015 | Reference | Waste heat | Electricity generation capacity | MW | Historical | 16.45
2015 | Constraint | Waste heat | Electricity generation use | Gross PJ | Historical | 1.259
2015 | Environmental | Waste heat | Electricity generation use | Gross PJ | Historical | 1.259
2015 | Growth | Waste heat | Electricity generation use | Gross PJ | Historical | 1.259
2015 | Innovation | Waste heat | Electricity generation use | Gross PJ | Historical | 1.259
2015 | Reference | Waste heat | Electricity generation use | Gross PJ | Historical | 1.259
2015 | Constraint | Waste heat | Net electricity generation | GWh | Historical | 49.012
2015 | Environmental | Waste heat | Net electricity generation | GWh | Historical | 49.012
2015 | Growth | Waste heat | Net electricity generation | GWh | Historical | 49.012
2015 | Innovation | Waste heat | Net electricity generation | GWh | Historical | 49.012
2015 | Reference | Waste heat | Net electricity generation | GWh | Historical | 49.012
2015 | Constraint | Wind | Electricity generation capacity | MW | Historical | 689.05
2015 | Environmental | Wind | Electricity generation capacity | MW | Historical | 689.05
2015 | Growth | Wind | Electricity generation capacity | MW | Historical | 689.05
2015 | Innovation | Wind | Electricity generation capacity | MW | Historical | 689.05
2015 | Reference | Wind | Electricity generation capacity | MW | Historical | 689.05
2015 | Constraint | Wind | Electricity generation use | Gross PJ | Historical | 8.51
2015 | Environmental | Wind | Electricity generation use | Gross PJ | Historical | 8.51
2015 | Growth | Wind | Electricity generation use | Gross PJ | Historical | 8.51
2015 | Innovation | Wind | Electricity generation use | Gross PJ | Historical | 8.51
2015 | Reference | Wind | Electricity generation use | Gross PJ | Historical | 8.51
2015 | Constraint | Wind | Net electricity generation | GWh | Historical | 2340.489
2015 | Environmental | Wind | Net electricity generation | GWh | Historical | 2340.489
2015 | Growth | Wind | Net electricity generation | GWh | Historical | 2340.489
2015 | Innovation | Wind | Net electricity generation | GWh | Historical | 2340.489
2015 | Reference | Wind | Net electricity generation | GWh | Historical | 2340.489
2015 | Constraint | Wood | Electricity generation capacity | MW | Historical | 99.392
2015 | Environmental | Wood | Electricity generation capacity | MW | Historical | 99.392
2015 | Growth | Wood | Electricity generation capacity | MW | Historical | 99.392
2015 | Innovation | Wood | Electricity generation capacity | MW | Historical | 99.392
2015 | Reference | Wood | Electricity generation capacity | MW | Historical | 99.392
2015 | Constraint | Wood | Electricity generation use | Gross PJ | Historical | 23.522
2015 | Environmental | Wood | Electricity generation use | Gross PJ | Historical | 23.522
2015 | Growth | Wood | Electricity generation use | Gross PJ | Historical | 23.522
2015 | Innovation | Wood | Electricity generation use | Gross PJ | Historical | 23.522
2015 | Reference | Wood | Electricity generation use | Gross PJ | Historical | 23.522
2015 | Constraint | Wood | Net electricity generation | GWh | Historical | 518.809
2015 | Environmental | Wood | Net electricity generation | GWh | Historical | 518.809
2015 | Growth | Wood | Net electricity generation | GWh | Historical | 518.809
2015 | Innovation | Wood | Net electricity generation | GWh | Historical | 518.809
2015 | Reference | Wood | Net electricity generation | GWh | Historical | 518.809
2016 | Constraint | Biogas | Electricity generation capacity | MW | Historical | 46.556
2016 | Environmental | Biogas | Electricity generation capacity | MW | Historical | 46.556
2016 | Growth | Biogas | Electricity generation capacity | MW | Historical | 46.556
2016 | Innovation | Biogas | Electricity generation capacity | MW | Historical | 46.556
2016 | Reference | Biogas | Electricity generation capacity | MW | Historical | 46.556
2016 | Constraint | Biogas | Electricity generation use | Gross PJ | Historical | 3.382
2016 | Environmental | Biogas | Electricity generation use | Gross PJ | Historical | 3.382
2016 | Growth | Biogas | Electricity generation use | Gross PJ | Historical | 3.382
2016 | Innovation | Biogas | Electricity generation use | Gross PJ | Historical | 3.382
2016 | Reference | Biogas | Electricity generation use | Gross PJ | Historical | 3.382
2016 | Constraint | Biogas | Net electricity generation | GWh | Historical | 264.681
2016 | Environmental | Biogas | Net electricity generation | GWh | Historical | 264.681
2016 | Growth | Biogas | Net electricity generation | GWh | Historical | 264.681
2016 | Innovation | Biogas | Net electricity generation | GWh | Historical | 264.681
2016 | Reference | Biogas | Net electricity generation | GWh | Historical | 264.681
2016 | Constraint | Coal | Electricity generation capacity | MW | Historical | 620.1
2016 | Environmental | Coal | Electricity generation capacity | MW | Historical | 620.1
2016 | Growth | Coal | Electricity generation capacity | MW | Historical | 620.1
2016 | Innovation | Coal | Electricity generation capacity | MW | Historical | 620.1
2016 | Reference | Coal | Electricity generation capacity | MW | Historical | 620.1
2016 | Constraint | Coal | Electricity generation use | Gross PJ | Historical | 12.235
2016 | Environmental | Coal | Electricity generation use | Gross PJ | Historical | 12.235
2016 | Growth | Coal | Electricity generation use | Gross PJ | Historical | 12.235
2016 | Innovation | Coal | Electricity generation use | Gross PJ | Historical | 12.235
2016 | Reference | Coal | Electricity generation use | Gross PJ | Historical | 12.235
2016 | Constraint | Coal | Net electricity generation | GWh | Historical | 979.477
2016 | Environmental | Coal | Net electricity generation | GWh | Historical | 979.477
2016 | Growth | Coal | Net electricity generation | GWh | Historical | 979.477
2016 | Innovation | Coal | Net electricity generation | GWh | Historical | 979.477
2016 | Reference | Coal | Net electricity generation | GWh | Historical | 979.477
2016 | Constraint | Diesel | Electricity generation capacity | MW | Historical | 181.938
2016 | Environmental | Diesel | Electricity generation capacity | MW | Historical | 181.938
2016 | Growth | Diesel | Electricity generation capacity | MW | Historical | 181.938
2016 | Innovation | Diesel | Electricity generation capacity | MW | Historical | 181.938
2016 | Reference | Diesel | Electricity generation capacity | MW | Historical | 181.938
2016 | Constraint | Diesel | Electricity generation use | Gross PJ | Historical | 0.041
2016 | Environmental | Diesel | Electricity generation use | Gross PJ | Historical | 0.041
2016 | Growth | Diesel | Electricity generation use | Gross PJ | Historical | 0.041
2016 | Innovation | Diesel | Electricity generation use | Gross PJ | Historical | 0.041
2016 | Reference | Diesel | Electricity generation use | Gross PJ | Historical | 0.041
2016 | Constraint | Diesel | Net electricity generation | GWh | Historical | 3.113
2016 | Environmental | Diesel | Net electricity generation | GWh | Historical | 3.113
2016 | Growth | Diesel | Net electricity generation | GWh | Historical | 3.113
2016 | Innovation | Diesel | Net electricity generation | GWh | Historical | 3.113
2016 | Reference | Diesel | Net electricity generation | GWh | Historical | 3.113
2016 | Constraint | Fuel oil | Electricity generation use | Gross PJ | Historical | 0
2016 | Environmental | Fuel oil | Electricity generation use | Gross PJ | Historical | 0
2016 | Growth | Fuel oil | Electricity generation use | Gross PJ | Historical | 0
2016 | Innovation | Fuel oil | Electricity generation use | Gross PJ | Historical | 0
2016 | Reference | Fuel oil | Electricity generation use | Gross PJ | Historical | 0
2016 | Constraint | Fuel oil | Net electricity generation | GWh | Historical | 0
2016 | Environmental | Fuel oil | Net electricity generation | GWh | Historical | 0
2016 | Growth | Fuel oil | Net electricity generation | GWh | Historical | 0
2016 | Innovation | Fuel oil | Net electricity generation | GWh | Historical | 0
2016 | Reference | Fuel oil | Net electricity generation | GWh | Historical | 0
2016 | Constraint | Geothermal | Electricity generation capacity | MW | Historical | 984.91
2016 | Environmental | Geothermal | Electricity generation capacity | MW | Historical | 984.91
2016 | Growth | Geothermal | Electricity generation capacity | MW | Historical | 984.91
2016 | Innovation | Geothermal | Electricity generation capacity | MW | Historical | 984.91
2016 | Reference | Geothermal | Electricity generation capacity | MW | Historical | 984.91
2016 | Constraint | Geothermal | Electricity generation use | Gross PJ | Historical | 180.923
2016 | Environmental | Geothermal | Electricity generation use | Gross PJ | Historical | 180.923
2016 | Growth | Geothermal | Electricity generation use | Gross PJ | Historical | 180.923
2016 | Innovation | Geothermal | Electricity generation use | Gross PJ | Historical | 180.923
2016 | Reference | Geothermal | Electricity generation use | Gross PJ | Historical | 180.923
2016 | Constraint | Geothermal | Net electricity generation | GWh | Historical | 7737.94
2016 | Environmental | Geothermal | Net electricity generation | GWh | Historical | 7737.94
2016 | Growth | Geothermal | Net electricity generation | GWh | Historical | 7737.94
2016 | Innovation | Geothermal | Net electricity generation | GWh | Historical | 7737.94
2016 | Reference | Geothermal | Net electricity generation | GWh | Historical | 7737.94
2016 | Constraint | Hydro | Electricity generation capacity | MW | Historical | 5435.1
2016 | Environmental | Hydro | Electricity generation capacity | MW | Historical | 5435.1
2016 | Growth | Hydro | Electricity generation capacity | MW | Historical | 5435.1
2016 | Innovation | Hydro | Electricity generation capacity | MW | Historical | 5435.1
2016 | Reference | Hydro | Electricity generation capacity | MW | Historical | 5435.1
2016 | Constraint | Hydro | Electricity generation use | Gross PJ | Historical | 93.357
2016 | Environmental | Hydro | Electricity generation use | Gross PJ | Historical | 93.357
2016 | Growth | Hydro | Electricity generation use | Gross PJ | Historical | 93.357
2016 | Innovation | Hydro | Electricity generation use | Gross PJ | Historical | 93.357
2016 | Reference | Hydro | Electricity generation use | Gross PJ | Historical | 93.357
2016 | Constraint | Hydro | Net electricity generation | GWh | Historical | 25675.699
2016 | Environmental | Hydro | Net electricity generation | GWh | Historical | 25675.699
2016 | Growth | Hydro | Net electricity generation | GWh | Historical | 25675.699
2016 | Innovation | Hydro | Net electricity generation | GWh | Historical | 25675.699
2016 | Reference | Hydro | Net electricity generation | GWh | Historical | 25675.699
2016 | Constraint | LPG | Electricity generation use | Gross PJ | Historical | 0
2016 | Environmental | LPG | Electricity generation use | Gross PJ | Historical | 0
2016 | Growth | LPG | Electricity generation use | Gross PJ | Historical | 0
2016 | Innovation | LPG | Electricity generation use | Gross PJ | Historical | 0
2016 | Reference | LPG | Electricity generation use | Gross PJ | Historical | 0
2016 | Constraint | LPG | Net electricity generation | GWh | Historical | 0
2016 | Environmental | LPG | Net electricity generation | GWh | Historical | 0
2016 | Growth | LPG | Net electricity generation | GWh | Historical | 0
2016 | Innovation | LPG | Net electricity generation | GWh | Historical | 0
2016 | Reference | LPG | Net electricity generation | GWh | Historical | 0
2016 | Constraint | Natural gas | Electricity generation capacity | MW | Historical | 1287.16
2016 | Environmental | Natural gas | Electricity generation capacity | MW | Historical | 1287.16
2016 | Growth | Natural gas | Electricity generation capacity | MW | Historical | 1287.16
2016 | Innovation | Natural gas | Electricity generation capacity | MW | Historical | 1287.16
2016 | Reference | Natural gas | Electricity generation capacity | MW | Historical | 1287.16
2016 | Constraint | Natural gas | Electricity generation use | Gross PJ | Historical | 49.137
2016 | Environmental | Natural gas | Electricity generation use | Gross PJ | Historical | 49.137
2016 | Growth | Natural gas | Electricity generation use | Gross PJ | Historical | 49.137
2016 | Innovation | Natural gas | Electricity generation use | Gross PJ | Historical | 49.137
2016 | Reference | Natural gas | Electricity generation use | Gross PJ | Historical | 49.137
2016 | Constraint | Natural gas | Net electricity generation | GWh | Historical | 5337.774
2016 | Environmental | Natural gas | Net electricity generation | GWh | Historical | 5337.774
2016 | Growth | Natural gas | Net electricity generation | GWh | Historical | 5337.774
2016 | Innovation | Natural gas | Net electricity generation | GWh | Historical | 5337.774
2016 | Reference | Natural gas | Net electricity generation | GWh | Historical | 5337.774
2016 | Constraint | Solar | Electricity generation capacity | MW | Historical | 63.026
2016 | Environmental | Solar | Electricity generation capacity | MW | Historical | 63.026
2016 | Growth | Solar | Electricity generation capacity | MW | Historical | 63.026
2016 | Innovation | Solar | Electricity generation capacity | MW | Historical | 63.026
2016 | Reference | Solar | Electricity generation capacity | MW | Historical | 63.026
2016 | Constraint | Solar | Electricity generation use | Gross PJ | Historical | 0.202
2016 | Environmental | Solar | Electricity generation use | Gross PJ | Historical | 0.202
2016 | Growth | Solar | Electricity generation use | Gross PJ | Historical | 0.202
2016 | Innovation | Solar | Electricity generation use | Gross PJ | Historical | 0.202
2016 | Reference | Solar | Electricity generation use | Gross PJ | Historical | 0.202
2016 | Constraint | Solar | Net electricity generation | GWh | Historical | 56.143
2016 | Environmental | Solar | Net electricity generation | GWh | Historical | 56.143
2016 | Growth | Solar | Net electricity generation | GWh | Historical | 56.143
2016 | Innovation | Solar | Net electricity generation | GWh | Historical | 56.143
2016 | Reference | Solar | Net electricity generation | GWh | Historical | 56.143
2016 | Constraint | Waste heat | Electricity generation capacity | MW | Historical | 16.45
2016 | Environmental | Waste heat | Electricity generation capacity | MW | Historical | 16.45
2016 | Growth | Waste heat | Electricity generation capacity | MW | Historical | 16.45
2016 | Innovation | Waste heat | Electricity generation capacity | MW | Historical | 16.45
2016 | Reference | Waste heat | Electricity generation capacity | MW | Historical | 16.45
2016 | Constraint | Waste heat | Electricity generation use | Gross PJ | Historical | 1.309
2016 | Environmental | Waste heat | Electricity generation use | Gross PJ | Historical | 1.309
2016 | Growth | Waste heat | Electricity generation use | Gross PJ | Historical | 1.309
2016 | Innovation | Waste heat | Electricity generation use | Gross PJ | Historical | 1.309
2016 | Reference | Waste heat | Electricity generation use | Gross PJ | Historical | 1.309
2016 | Constraint | Waste heat | Net electricity generation | GWh | Historical | 50.974
2016 | Environmental | Waste heat | Net electricity generation | GWh | Historical | 50.974
2016 | Growth | Waste heat | Net electricity generation | GWh | Historical | 50.974
2016 | Innovation | Waste heat | Net electricity generation | GWh | Historical | 50.974
2016 | Reference | Waste heat | Net electricity generation | GWh | Historical | 50.974
2016 | Constraint | Wind | Electricity generation capacity | MW | Historical | 689.95
2016 | Environmental | Wind | Electricity generation capacity | MW | Historical | 689.95
2016 | Growth | Wind | Electricity generation capacity | MW | Historical | 689.95
2016 | Innovation | Wind | Electricity generation capacity | MW | Historical | 689.95
2016 | Reference | Wind | Electricity generation capacity | MW | Historical | 689.95
2016 | Constraint | Wind | Electricity generation use | Gross PJ | Historical | 8.426
2016 | Environmental | Wind | Electricity generation use | Gross PJ | Historical | 8.426
2016 | Growth | Wind | Electricity generation use | Gross PJ | Historical | 8.426
2016 | Innovation | Wind | Electricity generation use | Gross PJ | Historical | 8.426
2016 | Reference | Wind | Electricity generation use | Gross PJ | Historical | 8.426
2016 | Constraint | Wind | Net electricity generation | GWh | Historical | 2317.358
2016 | Environmental | Wind | Net electricity generation | GWh | Historical | 2317.358
2016 | Growth | Wind | Net electricity generation | GWh | Historical | 2317.358
2016 | Innovation | Wind | Net electricity generation | GWh | Historical | 2317.358
2016 | Reference | Wind | Net electricity generation | GWh | Historical | 2317.358
2016 | Constraint | Wood | Electricity generation capacity | MW | Historical | 99.392
2016 | Environmental | Wood | Electricity generation capacity | MW | Historical | 99.392
2016 | Growth | Wood | Electricity generation capacity | MW | Historical | 99.392
2016 | Innovation | Wood | Electricity generation capacity | MW | Historical | 99.392
2016 | Reference | Wood | Electricity generation capacity | MW | Historical | 99.392
2016 | Constraint | Wood | Electricity generation use | Gross PJ | Historical | 23.166
2016 | Environmental | Wood | Electricity generation use | Gross PJ | Historical | 23.166
2016 | Growth | Wood | Electricity generation use | Gross PJ | Historical | 23.166
2016 | Innovation | Wood | Electricity generation use | Gross PJ | Historical | 23.166
2016 | Reference | Wood | Electricity generation use | Gross PJ | Historical | 23.166
2016 | Constraint | Wood | Net electricity generation | GWh | Historical | 496.051
2016 | Environmental | Wood | Net electricity generation | GWh | Historical | 496.051
2016 | Growth | Wood | Net electricity generation | GWh | Historical | 496.051
2016 | Innovation | Wood | Net electricity generation | GWh | Historical | 496.051
2016 | Reference | Wood | Net electricity generation | GWh | Historical | 496.051
2017 | Constraint | Biogas | Electricity generation capacity | MW | Historical | 45.886
2017 | Environmental | Biogas | Electricity generation capacity | MW | Historical | 45.886
2017 | Growth | Biogas | Electricity generation capacity | MW | Historical | 45.886
2017 | Innovation | Biogas | Electricity generation capacity | MW | Historical | 45.886
2017 | Reference | Biogas | Electricity generation capacity | MW | Historical | 45.886
2017 | Constraint | Biogas | Electricity generation use | Gross PJ | Historical | 3.378
2017 | Environmental | Biogas | Electricity generation use | Gross PJ | Historical | 3.378
2017 | Growth | Biogas | Electricity generation use | Gross PJ | Historical | 3.378
2017 | Innovation | Biogas | Electricity generation use | Gross PJ | Historical | 3.378
2017 | Reference | Biogas | Electricity generation use | Gross PJ | Historical | 3.378
2017 | Constraint | Biogas | Net electricity generation | GWh | Historical | 264.33
2017 | Environmental | Biogas | Net electricity generation | GWh | Historical | 264.33
2017 | Growth | Biogas | Net electricity generation | GWh | Historical | 264.33
2017 | Innovation | Biogas | Net electricity generation | GWh | Historical | 264.33
2017 | Reference | Biogas | Net electricity generation | GWh | Historical | 264.33
2017 | Constraint | Coal | Electricity generation capacity | MW | Historical | 620.1
2017 | Environmental | Coal | Electricity generation capacity | MW | Historical | 620.1
2017 | Growth | Coal | Electricity generation capacity | MW | Historical | 620.1
2017 | Innovation | Coal | Electricity generation capacity | MW | Historical | 620.1
2017 | Reference | Coal | Electricity generation capacity | MW | Historical | 620.1
2017 | Constraint | Coal | Electricity generation use | Gross PJ | Historical | 13.594
2017 | Environmental | Coal | Electricity generation use | Gross PJ | Historical | 13.594
2017 | Growth | Coal | Electricity generation use | Gross PJ | Historical | 13.594
2017 | Innovation | Coal | Electricity generation use | Gross PJ | Historical | 13.594
2017 | Reference | Coal | Electricity generation use | Gross PJ | Historical | 13.594
2017 | Constraint | Coal | Net electricity generation | GWh | Historical | 1133.137
2017 | Environmental | Coal | Net electricity generation | GWh | Historical | 1133.137
2017 | Growth | Coal | Net electricity generation | GWh | Historical | 1133.137
2017 | Innovation | Coal | Net electricity generation | GWh | Historical | 1133.137
2017 | Reference | Coal | Net electricity generation | GWh | Historical | 1133.137
2017 | Constraint | Diesel | Electricity generation capacity | MW | Historical | 181.938
2017 | Environmental | Diesel | Electricity generation capacity | MW | Historical | 181.938
2017 | Growth | Diesel | Electricity generation capacity | MW | Historical | 181.938
2017 | Innovation | Diesel | Electricity generation capacity | MW | Historical | 181.938
2017 | Reference | Diesel | Electricity generation capacity | MW | Historical | 181.938
2017 | Constraint | Diesel | Electricity generation use | Gross PJ | Historical | 0.063
2017 | Environmental | Diesel | Electricity generation use | Gross PJ | Historical | 0.063
2017 | Growth | Diesel | Electricity generation use | Gross PJ | Historical | 0.063
2017 | Innovation | Diesel | Electricity generation use | Gross PJ | Historical | 0.063
2017 | Reference | Diesel | Electricity generation use | Gross PJ | Historical | 0.063
2017 | Constraint | Diesel | Net electricity generation | GWh | Historical | 5.507
2017 | Environmental | Diesel | Net electricity generation | GWh | Historical | 5.507
2017 | Growth | Diesel | Net electricity generation | GWh | Historical | 5.507
2017 | Innovation | Diesel | Net electricity generation | GWh | Historical | 5.507
2017 | Reference | Diesel | Net electricity generation | GWh | Historical | 5.507
2017 | Constraint | Fuel oil | Electricity generation use | Gross PJ | Historical | 0
2017 | Environmental | Fuel oil | Electricity generation use | Gross PJ | Historical | 0
2017 | Growth | Fuel oil | Electricity generation use | Gross PJ | Historical | 0
2017 | Innovation | Fuel oil | Electricity generation use | Gross PJ | Historical | 0
2017 | Reference | Fuel oil | Electricity generation use | Gross PJ | Historical | 0
2017 | Constraint | Fuel oil | Net electricity generation | GWh | Historical | 0
2017 | Environmental | Fuel oil | Net electricity generation | GWh | Historical | 0
2017 | Growth | Fuel oil | Net electricity generation | GWh | Historical | 0
2017 | Innovation | Fuel oil | Net electricity generation | GWh | Historical | 0
2017 | Reference | Fuel oil | Net electricity generation | GWh | Historical | 0
2017 | Constraint | Geothermal | Electricity generation capacity | MW | Historical | 984.91
2017 | Environmental | Geothermal | Electricity generation capacity | MW | Historical | 984.91
2017 | Growth | Geothermal | Electricity generation capacity | MW | Historical | 984.91
2017 | Innovation | Geothermal | Electricity generation capacity | MW | Historical | 984.91
2017 | Reference | Geothermal | Electricity generation capacity | MW | Historical | 984.91
2017 | Constraint | Geothermal | Electricity generation use | Gross PJ | Historical | 182.38
2017 | Environmental | Geothermal | Electricity generation use | Gross PJ | Historical | 182.38
2017 | Growth | Geothermal | Electricity generation use | Gross PJ | Historical | 182.38
2017 | Innovation | Geothermal | Electricity generation use | Gross PJ | Historical | 182.38
2017 | Reference | Geothermal | Electricity generation use | Gross PJ | Historical | 182.38
2017 | Constraint | Geothermal | Net electricity generation | GWh | Historical | 7779.139
2017 | Environmental | Geothermal | Net electricity generation | GWh | Historical | 7779.139
2017 | Growth | Geothermal | Net electricity generation | GWh | Historical | 7779.139
2017 | Innovation | Geothermal | Net electricity generation | GWh | Historical | 7779.139
2017 | Reference | Geothermal | Net electricity generation | GWh | Historical | 7779.139
2017 | Constraint | Hydro | Electricity generation capacity | MW | Historical | 5435.1
2017 | Environmental | Hydro | Electricity generation capacity | MW | Historical | 5435.1
2017 | Growth | Hydro | Electricity generation capacity | MW | Historical | 5435.1
2017 | Innovation | Hydro | Electricity generation capacity | MW | Historical | 5435.1
2017 | Reference | Hydro | Electricity generation capacity | MW | Historical | 5435.1
2017 | Constraint | Hydro | Electricity generation use | Gross PJ | Historical | 90.624
2017 | Environmental | Hydro | Electricity generation use | Gross PJ | Historical | 90.624
2017 | Growth | Hydro | Electricity generation use | Gross PJ | Historical | 90.624
2017 | Innovation | Hydro | Electricity generation use | Gross PJ | Historical | 90.624
2017 | Reference | Hydro | Electricity generation use | Gross PJ | Historical | 90.624
2017 | Constraint | Hydro | Net electricity generation | GWh | Historical | 24924.096
2017 | Environmental | Hydro | Net electricity generation | GWh | Historical | 24924.096
2017 | Growth | Hydro | Net electricity generation | GWh | Historical | 24924.096
2017 | Innovation | Hydro | Net electricity generation | GWh | Historical | 24924.096
2017 | Reference | Hydro | Net electricity generation | GWh | Historical | 24924.096
2017 | Constraint | LPG | Electricity generation use | Gross PJ | Historical | 0
2017 | Environmental | LPG | Electricity generation use | Gross PJ | Historical | 0
2017 | Growth | LPG | Electricity generation use | Gross PJ | Historical | 0
2017 | Innovation | LPG | Electricity generation use | Gross PJ | Historical | 0
2017 | Reference | LPG | Electricity generation use | Gross PJ | Historical | 0
2017 | Constraint | LPG | Net electricity generation | GWh | Historical | 0
2017 | Environmental | LPG | Net electricity generation | GWh | Historical | 0
2017 | Growth | LPG | Net electricity generation | GWh | Historical | 0
2017 | Innovation | LPG | Net electricity generation | GWh | Historical | 0
2017 | Reference | LPG | Net electricity generation | GWh | Historical | 0
2017 | Constraint | Natural gas | Electricity generation capacity | MW | Historical | 1287.16
2017 | Environmental | Natural gas | Electricity generation capacity | MW | Historical | 1287.16
2017 | Growth | Natural gas | Electricity generation capacity | MW | Historical | 1287.16
2017 | Innovation | Natural gas | Electricity generation capacity | MW | Historical | 1287.16
2017 | Reference | Natural gas | Electricity generation capacity | MW | Historical | 1287.16
2017 | Constraint | Natural gas | Electricity generation use | Gross PJ | Historical | 59.596
2017 | Environmental | Natural gas | Electricity generation use | Gross PJ | Historical | 59.596
2017 | Growth | Natural gas | Electricity generation use | Gross PJ | Historical | 59.596
2017 | Innovation | Natural gas | Electricity generation use | Gross PJ | Historical | 59.596
2017 | Reference | Natural gas | Electricity generation use | Gross PJ | Historical | 59.596
2017 | Constraint | Natural gas | Net electricity generation | GWh | Historical | 6527.039
2017 | Environmental | Natural gas | Net electricity generation | GWh | Historical | 6527.039
2017 | Growth | Natural gas | Net electricity generation | GWh | Historical | 6527.039
2017 | Innovation | Natural gas | Net electricity generation | GWh | Historical | 6527.039
2017 | Reference | Natural gas | Net electricity generation | GWh | Historical | 6527.039
2017 | Constraint | Solar | Electricity generation capacity | MW | Historical | 89.629
2017 | Environmental | Solar | Electricity generation capacity | MW | Historical | 89.629
2017 | Growth | Solar | Electricity generation capacity | MW | Historical | 89.629
2017 | Innovation | Solar | Electricity generation capacity | MW | Historical | 89.629
2017 | Reference | Solar | Electricity generation capacity | MW | Historical | 89.629
2017 | Constraint | Solar | Electricity generation use | Gross PJ | Historical | 0.275
2017 | Environmental | Solar | Electricity generation use | Gross PJ | Historical | 0.275
2017 | Growth | Solar | Electricity generation use | Gross PJ | Historical | 0.275
2017 | Innovation | Solar | Electricity generation use | Gross PJ | Historical | 0.275
2017 | Reference | Solar | Electricity generation use | Gross PJ | Historical | 0.275
2017 | Constraint | Solar | Net electricity generation | GWh | Historical | 76.26
2017 | Environmental | Solar | Net electricity generation | GWh | Historical | 76.26
2017 | Growth | Solar | Net electricity generation | GWh | Historical | 76.26
2017 | Innovation | Solar | Net electricity generation | GWh | Historical | 76.26
2017 | Reference | Solar | Net electricity generation | GWh | Historical | 76.26
2017 | Constraint | Waste heat | Electricity generation capacity | MW | Historical | 16.45
2017 | Environmental | Waste heat | Electricity generation capacity | MW | Historical | 16.45
2017 | Growth | Waste heat | Electricity generation capacity | MW | Historical | 16.45
2017 | Innovation | Waste heat | Electricity generation capacity | MW | Historical | 16.45
2017 | Reference | Waste heat | Electricity generation capacity | MW | Historical | 16.45
2017 | Constraint | Waste heat | Electricity generation use | Gross PJ | Historical | 1.193
2017 | Environmental | Waste heat | Electricity generation use | Gross PJ | Historical | 1.193
2017 | Growth | Waste heat | Electricity generation use | Gross PJ | Historical | 1.193
2017 | Innovation | Waste heat | Electricity generation use | Gross PJ | Historical | 1.193
2017 | Reference | Waste heat | Electricity generation use | Gross PJ | Historical | 1.193
2017 | Constraint | Waste heat | Net electricity generation | GWh | Historical | 46.469
2017 | Environmental | Waste heat | Net electricity generation | GWh | Historical | 46.469
2017 | Growth | Waste heat | Net electricity generation | GWh | Historical | 46.469
2017 | Innovation | Waste heat | Net electricity generation | GWh | Historical | 46.469
2017 | Reference | Waste heat | Net electricity generation | GWh | Historical | 46.469
2017 | Constraint | Wind | Electricity generation capacity | MW | Historical | 689.95
2017 | Environmental | Wind | Electricity generation capacity | MW | Historical | 689.95
2017 | Growth | Wind | Electricity generation capacity | MW | Historical | 689.95
2017 | Innovation | Wind | Electricity generation capacity | MW | Historical | 689.95
2017 | Reference | Wind | Electricity generation capacity | MW | Historical | 689.95
2017 | Constraint | Wind | Electricity generation use | Gross PJ | Historical | 7.527
2017 | Environmental | Wind | Electricity generation use | Gross PJ | Historical | 7.527
2017 | Growth | Wind | Electricity generation use | Gross PJ | Historical | 7.527
2017 | Innovation | Wind | Electricity generation use | Gross PJ | Historical | 7.527
2017 | Reference | Wind | Electricity generation use | Gross PJ | Historical | 7.527
2017 | Constraint | Wind | Net electricity generation | GWh | Historical | 2070.139
2017 | Environmental | Wind | Net electricity generation | GWh | Historical | 2070.139
2017 | Growth | Wind | Net electricity generation | GWh | Historical | 2070.139
2017 | Innovation | Wind | Net electricity generation | GWh | Historical | 2070.139
2017 | Reference | Wind | Net electricity generation | GWh | Historical | 2070.139
2017 | Constraint | Wood | Electricity generation capacity | MW | Historical | 103.592
2017 | Environmental | Wood | Electricity generation capacity | MW | Historical | 103.592
2017 | Growth | Wood | Electricity generation capacity | MW | Historical | 103.592
2017 | Innovation | Wood | Electricity generation capacity | MW | Historical | 103.592
2017 | Reference | Wood | Electricity generation capacity | MW | Historical | 103.592
2017 | Constraint | Wood | Electricity generation use | Gross PJ | Historical | 22.371
2017 | Environmental | Wood | Electricity generation use | Gross PJ | Historical | 22.371
2017 | Growth | Wood | Electricity generation use | Gross PJ | Historical | 22.371
2017 | Innovation | Wood | Electricity generation use | Gross PJ | Historical | 22.371
2017 | Reference | Wood | Electricity generation use | Gross PJ | Historical | 22.371
2017 | Constraint | Wood | Net electricity generation | GWh | Historical | 485.063
2017 | Environmental | Wood | Net electricity generation | GWh | Historical | 485.063
2017 | Growth | Wood | Net electricity generation | GWh | Historical | 485.063
2017 | Innovation | Wood | Net electricity generation | GWh | Historical | 485.063
2017 | Reference | Wood | Net electricity generation | GWh | Historical | 485.063
2018 | Constraint | Biogas | Electricity generation capacity | MW | Historical | 45.886
2018 | Environmental | Biogas | Electricity generation capacity | MW | Historical | 45.886
2018 | Growth | Biogas | Electricity generation capacity | MW | Historical | 45.886
2018 | Innovation | Biogas | Electricity generation capacity | MW | Historical | 45.886
2018 | Reference | Biogas | Electricity generation capacity | MW | Historical | 45.886
2018 | Constraint | Biogas | Electricity generation use | Gross PJ | Historical | 3.342
2018 | Environmental | Biogas | Electricity generation use | Gross PJ | Historical | 3.342
2018 | Growth | Biogas | Electricity generation use | Gross PJ | Historical | 3.342
2018 | Innovation | Biogas | Electricity generation use | Gross PJ | Historical | 3.342
2018 | Reference | Biogas | Electricity generation use | Gross PJ | Historical | 3.342
2018 | Constraint | Biogas | Net electricity generation | GWh | Historical | 261.511
2018 | Environmental | Biogas | Net electricity generation | GWh | Historical | 261.511
2018 | Growth | Biogas | Net electricity generation | GWh | Historical | 261.511
2018 | Innovation | Biogas | Net electricity generation | GWh | Historical | 261.511
2018 | Reference | Biogas | Net electricity generation | GWh | Historical | 261.511
2018 | Constraint | Coal | Electricity generation capacity | MW | Historical | 620.1
2018 | Environmental | Coal | Electricity generation capacity | MW | Historical | 620.1
2018 | Growth | Coal | Electricity generation capacity | MW | Historical | 620.1
2018 | Innovation | Coal | Electricity generation capacity | MW | Historical | 620.1
2018 | Reference | Coal | Electricity generation capacity | MW | Historical | 620.1
2018 | Constraint | Coal | Electricity generation use | Gross PJ | Historical | 17.775
2018 | Environmental | Coal | Electricity generation use | Gross PJ | Historical | 17.775
2018 | Growth | Coal | Electricity generation use | Gross PJ | Historical | 17.775
2018 | Innovation | Coal | Electricity generation use | Gross PJ | Historical | 17.775
2018 | Reference | Coal | Electricity generation use | Gross PJ | Historical | 17.775
2018 | Constraint | Coal | Net electricity generation | GWh | Historical | 1479.426
2018 | Environmental | Coal | Net electricity generation | GWh | Historical | 1479.426
2018 | Growth | Coal | Net electricity generation | GWh | Historical | 1479.426
2018 | Innovation | Coal | Net electricity generation | GWh | Historical | 1479.426
2018 | Reference | Coal | Net electricity generation | GWh | Historical | 1479.426
2018 | Constraint | Diesel | Electricity generation capacity | MW | Historical | 184.938
2018 | Environmental | Diesel | Electricity generation capacity | MW | Historical | 184.938
2018 | Growth | Diesel | Electricity generation capacity | MW | Historical | 184.938
2018 | Innovation | Diesel | Electricity generation capacity | MW | Historical | 184.938
2018 | Reference | Diesel | Electricity generation capacity | MW | Historical | 184.938
2018 | Constraint | Diesel | Electricity generation use | Gross PJ | Historical | 0.126
2018 | Environmental | Diesel | Electricity generation use | Gross PJ | Historical | 0.126
2018 | Growth | Diesel | Electricity generation use | Gross PJ | Historical | 0.126
2018 | Innovation | Diesel | Electricity generation use | Gross PJ | Historical | 0.126
2018 | Reference | Diesel | Electricity generation use | Gross PJ | Historical | 0.126
2018 | Constraint | Diesel | Net electricity generation | GWh | Historical | 10.903
2018 | Environmental | Diesel | Net electricity generation | GWh | Historical | 10.903
2018 | Growth | Diesel | Net electricity generation | GWh | Historical | 10.903
2018 | Innovation | Diesel | Net electricity generation | GWh | Historical | 10.903
2018 | Reference | Diesel | Net electricity generation | GWh | Historical | 10.903
2018 | Constraint | Fuel oil | Electricity generation use | Gross PJ | Historical | 0
2018 | Environmental | Fuel oil | Electricity generation use | Gross PJ | Historical | 0
2018 | Growth | Fuel oil | Electricity generation use | Gross PJ | Historical | 0
2018 | Innovation | Fuel oil | Electricity generation use | Gross PJ | Historical | 0
2018 | Reference | Fuel oil | Electricity generation use | Gross PJ | Historical | 0
2018 | Constraint | Fuel oil | Net electricity generation | GWh | Historical | 0
2018 | Environmental | Fuel oil | Net electricity generation | GWh | Historical | 0
2018 | Growth | Fuel oil | Net electricity generation | GWh | Historical | 0
2018 | Innovation | Fuel oil | Net electricity generation | GWh | Historical | 0
2018 | Reference | Fuel oil | Net electricity generation | GWh | Historical | 0
2018 | Constraint | Geothermal | Electricity generation capacity | MW | Historical | 1008.91
2018 | Environmental | Geothermal | Electricity generation capacity | MW | Historical | 1008.91
2018 | Growth | Geothermal | Electricity generation capacity | MW | Historical | 1008.91
2018 | Innovation | Geothermal | Electricity generation capacity | MW | Historical | 1008.91
2018 | Reference | Geothermal | Electricity generation capacity | MW | Historical | 1008.91
2018 | Constraint | Geothermal | Electricity generation use | Gross PJ | Historical | 188.469
2018 | Environmental | Geothermal | Electricity generation use | Gross PJ | Historical | 188.469
2018 | Growth | Geothermal | Electricity generation use | Gross PJ | Historical | 188.469
2018 | Innovation | Geothermal | Electricity generation use | Gross PJ | Historical | 188.469
2018 | Reference | Geothermal | Electricity generation use | Gross PJ | Historical | 188.469
2018 | Constraint | Geothermal | Net electricity generation | GWh | Historical | 7729.285
2018 | Environmental | Geothermal | Net electricity generation | GWh | Historical | 7729.285
2018 | Growth | Geothermal | Net electricity generation | GWh | Historical | 7729.285
2018 | Innovation | Geothermal | Net electricity generation | GWh | Historical | 7729.285
2018 | Reference | Geothermal | Net electricity generation | GWh | Historical | 7729.285
2018 | Constraint | Hydro | Electricity generation capacity | MW | Historical | 5435.1
2018 | Environmental | Hydro | Electricity generation capacity | MW | Historical | 5435.1
2018 | Growth | Hydro | Electricity generation capacity | MW | Historical | 5435.1
2018 | Innovation | Hydro | Electricity generation capacity | MW | Historical | 5435.1
2018 | Reference | Hydro | Electricity generation capacity | MW | Historical | 5435.1
2018 | Constraint | Hydro | Electricity generation use | Gross PJ | Historical | 94.507
2018 | Environmental | Hydro | Electricity generation use | Gross PJ | Historical | 94.507
2018 | Growth | Hydro | Electricity generation use | Gross PJ | Historical | 94.507
2018 | Innovation | Hydro | Electricity generation use | Gross PJ | Historical | 94.507
2018 | Reference | Hydro | Electricity generation use | Gross PJ | Historical | 94.507
2018 | Constraint | Hydro | Net electricity generation | GWh | Historical | 25992.034
2018 | Environmental | Hydro | Net electricity generation | GWh | Historical | 25992.034
2018 | Growth | Hydro | Net electricity generation | GWh | Historical | 25992.034
2018 | Innovation | Hydro | Net electricity generation | GWh | Historical | 25992.034
2018 | Reference | Hydro | Net electricity generation | GWh | Historical | 25992.034
2018 | Constraint | LPG | Electricity generation use | Gross PJ | Historical | 0
2018 | Environmental | LPG | Electricity generation use | Gross PJ | Historical | 0
2018 | Growth | LPG | Electricity generation use | Gross PJ | Historical | 0
2018 | Innovation | LPG | Electricity generation use | Gross PJ | Historical | 0
2018 | Reference | LPG | Electricity generation use | Gross PJ | Historical | 0
2018 | Constraint | LPG | Net electricity generation | GWh | Historical | 0
2018 | Environmental | LPG | Net electricity generation | GWh | Historical | 0
2018 | Growth | LPG | Net electricity generation | GWh | Historical | 0
2018 | Innovation | LPG | Net electricity generation | GWh | Historical | 0
2018 | Reference | LPG | Net electricity generation | GWh | Historical | 0
2018 | Constraint | Natural gas | Electricity generation capacity | MW | Historical | 1287.16
2018 | Environmental | Natural gas | Electricity generation capacity | MW | Historical | 1287.16
2018 | Growth | Natural gas | Electricity generation capacity | MW | Historical | 1287.16
2018 | Innovation | Natural gas | Electricity generation capacity | MW | Historical | 1287.16
2018 | Reference | Natural gas | Electricity generation capacity | MW | Historical | 1287.16
2018 | Constraint | Natural gas | Electricity generation use | Gross PJ | Historical | 49.174
2018 | Environmental | Natural gas | Electricity generation use | Gross PJ | Historical | 49.174
2018 | Growth | Natural gas | Electricity generation use | Gross PJ | Historical | 49.174
2018 | Innovation | Natural gas | Electricity generation use | Gross PJ | Historical | 49.174
2018 | Reference | Natural gas | Electricity generation use | Gross PJ | Historical | 49.174
2018 | Constraint | Natural gas | Net electricity generation | GWh | Historical | 5286.851
2018 | Environmental | Natural gas | Net electricity generation | GWh | Historical | 5286.851
2018 | Growth | Natural gas | Net electricity generation | GWh | Historical | 5286.851
2018 | Innovation | Natural gas | Net electricity generation | GWh | Historical | 5286.851
2018 | Reference | Natural gas | Net electricity generation | GWh | Historical | 5286.851
2018 | Constraint | Solar | Electricity generation capacity | MW | Historical | 106.611
2018 | Environmental | Solar | Electricity generation capacity | MW | Historical | 106.611
2018 | Growth | Solar | Electricity generation capacity | MW | Historical | 106.611
2018 | Innovation | Solar | Electricity generation capacity | MW | Historical | 106.611
2018 | Reference | Solar | Electricity generation capacity | MW | Historical | 106.611
2018 | Constraint | Solar | Electricity generation use | Gross PJ | Historical | 0.358
2018 | Environmental | Solar | Electricity generation use | Gross PJ | Historical | 0.358
2018 | Growth | Solar | Electricity generation use | Gross PJ | Historical | 0.358
2018 | Innovation | Solar | Electricity generation use | Gross PJ | Historical | 0.358
2018 | Reference | Solar | Electricity generation use | Gross PJ | Historical | 0.358
2018 | Constraint | Solar | Net electricity generation | GWh | Historical | 99.575
2018 | Environmental | Solar | Net electricity generation | GWh | Historical | 99.575
2018 | Growth | Solar | Net electricity generation | GWh | Historical | 99.575
2018 | Innovation | Solar | Net electricity generation | GWh | Historical | 99.575
2018 | Reference | Solar | Net electricity generation | GWh | Historical | 99.575
2018 | Constraint | Waste heat | Electricity generation capacity | MW | Historical | 16.45
2018 | Environmental | Waste heat | Electricity generation capacity | MW | Historical | 16.45
2018 | Growth | Waste heat | Electricity generation capacity | MW | Historical | 16.45
2018 | Innovation | Waste heat | Electricity generation capacity | MW | Historical | 16.45
2018 | Reference | Waste heat | Electricity generation capacity | MW | Historical | 16.45
2018 | Constraint | Waste heat | Electricity generation use | Gross PJ | Historical | 1.267
2018 | Environmental | Waste heat | Electricity generation use | Gross PJ | Historical | 1.267
2018 | Growth | Waste heat | Electricity generation use | Gross PJ | Historical | 1.267
2018 | Innovation | Waste heat | Electricity generation use | Gross PJ | Historical | 1.267
2018 | Reference | Waste heat | Electricity generation use | Gross PJ | Historical | 1.267
2018 | Constraint | Waste heat | Net electricity generation | GWh | Historical | 49.344
2018 | Environmental | Waste heat | Net electricity generation | GWh | Historical | 49.344
2018 | Growth | Waste heat | Net electricity generation | GWh | Historical | 49.344
2018 | Innovation | Waste heat | Net electricity generation | GWh | Historical | 49.344
2018 | Reference | Waste heat | Net electricity generation | GWh | Historical | 49.344
2018 | Constraint | Wind | Electricity generation capacity | MW | Historical | 689.95
2018 | Environmental | Wind | Electricity generation capacity | MW | Historical | 689.95
2018 | Growth | Wind | Electricity generation capacity | MW | Historical | 689.95
2018 | Innovation | Wind | Electricity generation capacity | MW | Historical | 689.95
2018 | Reference | Wind | Electricity generation capacity | MW | Historical | 689.95
2018 | Constraint | Wind | Electricity generation use | Gross PJ | Historical | 7.444
2018 | Environmental | Wind | Electricity generation use | Gross PJ | Historical | 7.444
2018 | Growth | Wind | Electricity generation use | Gross PJ | Historical | 7.444
2018 | Innovation | Wind | Electricity generation use | Gross PJ | Historical | 7.444
2018 | Reference | Wind | Electricity generation use | Gross PJ | Historical | 7.444
2018 | Constraint | Wind | Net electricity generation | GWh | Historical | 2047.286
2018 | Environmental | Wind | Net electricity generation | GWh | Historical | 2047.286
2018 | Growth | Wind | Net electricity generation | GWh | Historical | 2047.286
2018 | Innovation | Wind | Net electricity generation | GWh | Historical | 2047.286
2018 | Reference | Wind | Net electricity generation | GWh | Historical | 2047.286
2018 | Constraint | Wood | Electricity generation capacity | MW | Historical | 103.592
2018 | Environmental | Wood | Electricity generation capacity | MW | Historical | 103.592
2018 | Growth | Wood | Electricity generation capacity | MW | Historical | 103.592
2018 | Innovation | Wood | Electricity generation capacity | MW | Historical | 103.592
2018 | Reference | Wood | Electricity generation capacity | MW | Historical | 103.592
2018 | Constraint | Wood | Electricity generation use | Gross PJ | Historical | 22.414
2018 | Environmental | Wood | Electricity generation use | Gross PJ | Historical | 22.414
2018 | Growth | Wood | Electricity generation use | Gross PJ | Historical | 22.414
2018 | Innovation | Wood | Electricity generation use | Gross PJ | Historical | 22.414
2018 | Reference | Wood | Electricity generation use | Gross PJ | Historical | 22.414
2018 | Constraint | Wood | Net electricity generation | GWh | Historical | 462.773
2018 | Environmental | Wood | Net electricity generation | GWh | Historical | 462.773
2018 | Growth | Wood | Net electricity generation | GWh | Historical | 462.773
2018 | Innovation | Wood | Net electricity generation | GWh | Historical | 462.773
2018 | Reference | Wood | Net electricity generation | GWh | Historical | 462.773
2019 | Constraint | Biogas | Electricity generation capacity | MW | Historical | 45.886
2019 | Environmental | Biogas | Electricity generation capacity | MW | Historical | 45.886
2019 | Growth | Biogas | Electricity generation capacity | MW | Historical | 45.886
2019 | Innovation | Biogas | Electricity generation capacity | MW | Historical | 45.886
2019 | Reference | Biogas | Electricity generation capacity | MW | Historical | 45.886
2019 | Constraint | Biogas | Electricity generation use | Gross PJ | Historical | 3.403
2019 | Environmental | Biogas | Electricity generation use | Gross PJ | Historical | 3.403
2019 | Growth | Biogas | Electricity generation use | Gross PJ | Historical | 3.403
2019 | Innovation | Biogas | Electricity generation use | Gross PJ | Historical | 3.403
2019 | Reference | Biogas | Electricity generation use | Gross PJ | Historical | 3.403
2019 | Constraint | Biogas | Net electricity generation | GWh | Historical | 267.011
2019 | Environmental | Biogas | Net electricity generation | GWh | Historical | 267.011
2019 | Growth | Biogas | Net electricity generation | GWh | Historical | 267.011
2019 | Innovation | Biogas | Net electricity generation | GWh | Historical | 267.011
2019 | Reference | Biogas | Net electricity generation | GWh | Historical | 267.011
2019 | Constraint | Coal | Electricity generation capacity | MW | Historical | 620.1
2019 | Environmental | Coal | Electricity generation capacity | MW | Historical | 620.1
2019 | Growth | Coal | Electricity generation capacity | MW | Historical | 620.1
2019 | Innovation | Coal | Electricity generation capacity | MW | Historical | 620.1
2019 | Reference | Coal | Electricity generation capacity | MW | Historical | 620.1
2019 | Constraint | Coal | Electricity generation use | Gross PJ | Historical | 24.493
2019 | Environmental | Coal | Electricity generation use | Gross PJ | Historical | 24.493
2019 | Growth | Coal | Electricity generation use | Gross PJ | Historical | 24.493
2019 | Innovation | Coal | Electricity generation use | Gross PJ | Historical | 24.493
2019 | Reference | Coal | Electricity generation use | Gross PJ | Historical | 24.493
2019 | Constraint | Coal | Net electricity generation | GWh | Historical | 2118.112
2019 | Environmental | Coal | Net electricity generation | GWh | Historical | 2118.112
2019 | Growth | Coal | Net electricity generation | GWh | Historical | 2118.112
2019 | Innovation | Coal | Net electricity generation | GWh | Historical | 2118.112
2019 | Reference | Coal | Net electricity generation | GWh | Historical | 2118.112
2019 | Constraint | Diesel | Electricity generation capacity | MW | Historical | 184.938
2019 | Environmental | Diesel | Electricity generation capacity | MW | Historical | 184.938
2019 | Growth | Diesel | Electricity generation capacity | MW | Historical | 184.938
2019 | Innovation | Diesel | Electricity generation capacity | MW | Historical | 184.938
2019 | Reference | Diesel | Electricity generation capacity | MW | Historical | 184.938
2019 | Constraint | Diesel | Electricity generation use | Gross PJ | Historical | 0.041
2019 | Environmental | Diesel | Electricity generation use | Gross PJ | Historical | 0.041
2019 | Growth | Diesel | Electricity generation use | Gross PJ | Historical | 0.041
2019 | Innovation | Diesel | Electricity generation use | Gross PJ | Historical | 0.041
2019 | Reference | Diesel | Electricity generation use | Gross PJ | Historical | 0.041
2019 | Constraint | Diesel | Net electricity generation | GWh | Historical | 3.925
2019 | Environmental | Diesel | Net electricity generation | GWh | Historical | 3.925
2019 | Growth | Diesel | Net electricity generation | GWh | Historical | 3.925
2019 | Innovation | Diesel | Net electricity generation | GWh | Historical | 3.925
2019 | Reference | Diesel | Net electricity generation | GWh | Historical | 3.925
2019 | Constraint | Fuel oil | Electricity generation use | Gross PJ | Historical | 0
2019 | Environmental | Fuel oil | Electricity generation use | Gross PJ | Historical | 0
2019 | Growth | Fuel oil | Electricity generation use | Gross PJ | Historical | 0
2019 | Innovation | Fuel oil | Electricity generation use | Gross PJ | Historical | 0
2019 | Reference | Fuel oil | Electricity generation use | Gross PJ | Historical | 0
2019 | Constraint | Fuel oil | Net electricity generation | GWh | Historical | 0
2019 | Environmental | Fuel oil | Net electricity generation | GWh | Historical | 0
2019 | Growth | Fuel oil | Net electricity generation | GWh | Historical | 0
2019 | Innovation | Fuel oil | Net electricity generation | GWh | Historical | 0
2019 | Reference | Fuel oil | Net electricity generation | GWh | Historical | 0
2019 | Constraint | Geothermal | Electricity generation capacity | MW | Historical | 1008.91
2019 | Environmental | Geothermal | Electricity generation capacity | MW | Historical | 1008.91
2019 | Growth | Geothermal | Electricity generation capacity | MW | Historical | 1008.91
2019 | Innovation | Geothermal | Electricity generation capacity | MW | Historical | 1008.91
2019 | Reference | Geothermal | Electricity generation capacity | MW | Historical | 1008.91
2019 | Constraint | Geothermal | Electricity generation use | Gross PJ | Historical | 193.041
2019 | Environmental | Geothermal | Electricity generation use | Gross PJ | Historical | 193.041
2019 | Growth | Geothermal | Electricity generation use | Gross PJ | Historical | 193.041
2019 | Innovation | Geothermal | Electricity generation use | Gross PJ | Historical | 193.041
2019 | Reference | Geothermal | Electricity generation use | Gross PJ | Historical | 193.041
2019 | Constraint | Geothermal | Net electricity generation | GWh | Historical | 7793.365
2019 | Environmental | Geothermal | Net electricity generation | GWh | Historical | 7793.365
2019 | Growth | Geothermal | Net electricity generation | GWh | Historical | 7793.365
2019 | Innovation | Geothermal | Net electricity generation | GWh | Historical | 7793.365
2019 | Reference | Geothermal | Net electricity generation | GWh | Historical | 7793.365
2019 | Constraint | Hydro | Electricity generation capacity | MW | Historical | 5443.1
2019 | Environmental | Hydro | Electricity generation capacity | MW | Historical | 5443.1
2019 | Growth | Hydro | Electricity generation capacity | MW | Historical | 5443.1
2019 | Innovation | Hydro | Electricity generation capacity | MW | Historical | 5443.1
2019 | Reference | Hydro | Electricity generation capacity | MW | Historical | 5443.1
2019 | Constraint | Hydro | Electricity generation use | Gross PJ | Historical | 92.146
2019 | Environmental | Hydro | Electricity generation use | Gross PJ | Historical | 92.146
2019 | Growth | Hydro | Electricity generation use | Gross PJ | Historical | 92.146
2019 | Innovation | Hydro | Electricity generation use | Gross PJ | Historical | 92.146
2019 | Reference | Hydro | Electricity generation use | Gross PJ | Historical | 92.146
2019 | Constraint | Hydro | Net electricity generation | GWh | Historical | 25342.666
2019 | Environmental | Hydro | Net electricity generation | GWh | Historical | 25342.666
2019 | Growth | Hydro | Net electricity generation | GWh | Historical | 25342.666
2019 | Innovation | Hydro | Net electricity generation | GWh | Historical | 25342.666
2019 | Reference | Hydro | Net electricity generation | GWh | Historical | 25342.666
2019 | Constraint | LPG | Electricity generation use | Gross PJ | Historical | 0
2019 | Environmental | LPG | Electricity generation use | Gross PJ | Historical | 0
2019 | Growth | LPG | Electricity generation use | Gross PJ | Historical | 0
2019 | Innovation | LPG | Electricity generation use | Gross PJ | Historical | 0
2019 | Reference | LPG | Electricity generation use | Gross PJ | Historical | 0
2019 | Constraint | LPG | Net electricity generation | GWh | Historical | 0
2019 | Environmental | LPG | Net electricity generation | GWh | Historical | 0
2019 | Growth | LPG | Net electricity generation | GWh | Historical | 0
2019 | Innovation | LPG | Net electricity generation | GWh | Historical | 0
2019 | Reference | LPG | Net electricity generation | GWh | Historical | 0
2019 | Constraint | Natural gas | Electricity generation capacity | MW | Historical | 1287.16
2019 | Environmental | Natural gas | Electricity generation capacity | MW | Historical | 1287.16
2019 | Growth | Natural gas | Electricity generation capacity | MW | Historical | 1287.16
2019 | Innovation | Natural gas | Electricity generation capacity | MW | Historical | 1287.16
2019 | Reference | Natural gas | Electricity generation capacity | MW | Historical | 1287.16
2019 | Constraint | Natural gas | Electricity generation use | Gross PJ | Historical | 49.552
2019 | Environmental | Natural gas | Electricity generation use | Gross PJ | Historical | 49.552
2019 | Growth | Natural gas | Electricity generation use | Gross PJ | Historical | 49.552
2019 | Innovation | Natural gas | Electricity generation use | Gross PJ | Historical | 49.552
2019 | Reference | Natural gas | Electricity generation use | Gross PJ | Historical | 49.552
2019 | Constraint | Natural gas | Net electricity generation | GWh | Historical | 5413.023
2019 | Environmental | Natural gas | Net electricity generation | GWh | Historical | 5413.023
2019 | Growth | Natural gas | Net electricity generation | GWh | Historical | 5413.023
2019 | Innovation | Natural gas | Net electricity generation | GWh | Historical | 5413.023
2019 | Reference | Natural gas | Net electricity generation | GWh | Historical | 5413.023
2019 | Constraint | Solar | Electricity generation capacity | MW | Historical | 130.806
2019 | Environmental | Solar | Electricity generation capacity | MW | Historical | 130.806
2019 | Growth | Solar | Electricity generation capacity | MW | Historical | 130.806
2019 | Innovation | Solar | Electricity generation capacity | MW | Historical | 130.806
2019 | Reference | Solar | Electricity generation capacity | MW | Historical | 130.806
2019 | Constraint | Solar | Electricity generation use | Gross PJ | Historical | 0.456
2019 | Environmental | Solar | Electricity generation use | Gross PJ | Historical | 0.456
2019 | Growth | Solar | Electricity generation use | Gross PJ | Historical | 0.456
2019 | Innovation | Solar | Electricity generation use | Gross PJ | Historical | 0.456
2019 | Reference | Solar | Electricity generation use | Gross PJ | Historical | 0.456
2019 | Constraint | Solar | Net electricity generation | GWh | Historical | 126.538
2019 | Environmental | Solar | Net electricity generation | GWh | Historical | 126.538
2019 | Growth | Solar | Net electricity generation | GWh | Historical | 126.538
2019 | Innovation | Solar | Net electricity generation | GWh | Historical | 126.538
2019 | Reference | Solar | Net electricity generation | GWh | Historical | 126.538
2019 | Constraint | Waste heat | Electricity generation capacity | MW | Historical | 16.45
2019 | Environmental | Waste heat | Electricity generation capacity | MW | Historical | 16.45
2019 | Growth | Waste heat | Electricity generation capacity | MW | Historical | 16.45
2019 | Innovation | Waste heat | Electricity generation capacity | MW | Historical | 16.45
2019 | Reference | Waste heat | Electricity generation capacity | MW | Historical | 16.45
2019 | Constraint | Waste heat | Electricity generation use | Gross PJ | Historical | 1.167
2019 | Environmental | Waste heat | Electricity generation use | Gross PJ | Historical | 1.167
2019 | Growth | Waste heat | Electricity generation use | Gross PJ | Historical | 1.167
2019 | Innovation | Waste heat | Electricity generation use | Gross PJ | Historical | 1.167
2019 | Reference | Waste heat | Electricity generation use | Gross PJ | Historical | 1.167
2019 | Constraint | Waste heat | Net electricity generation | GWh | Historical | 45.442
2019 | Environmental | Waste heat | Net electricity generation | GWh | Historical | 45.442
2019 | Growth | Waste heat | Net electricity generation | GWh | Historical | 45.442
2019 | Innovation | Waste heat | Net electricity generation | GWh | Historical | 45.442
2019 | Reference | Waste heat | Net electricity generation | GWh | Historical | 45.442
2019 | Constraint | Wind | Electricity generation capacity | MW | Historical | 689.95
2019 | Environmental | Wind | Electricity generation capacity | MW | Historical | 689.95
2019 | Growth | Wind | Electricity generation capacity | MW | Historical | 689.95
2019 | Innovation | Wind | Electricity generation capacity | MW | Historical | 689.95
2019 | Reference | Wind | Electricity generation capacity | MW | Historical | 689.95
2019 | Constraint | Wind | Electricity generation use | Gross PJ | Historical | 8.12
2019 | Environmental | Wind | Electricity generation use | Gross PJ | Historical | 8.12
2019 | Growth | Wind | Electricity generation use | Gross PJ | Historical | 8.12
2019 | Innovation | Wind | Electricity generation use | Gross PJ | Historical | 8.12
2019 | Reference | Wind | Electricity generation use | Gross PJ | Historical | 8.12
2019 | Constraint | Wind | Net electricity generation | GWh | Historical | 2233.111
2019 | Environmental | Wind | Net electricity generation | GWh | Historical | 2233.111
2019 | Growth | Wind | Net electricity generation | GWh | Historical | 2233.111
2019 | Innovation | Wind | Net electricity generation | GWh | Historical | 2233.111
2019 | Reference | Wind | Net electricity generation | GWh | Historical | 2233.111
2019 | Constraint | Wood | Electricity generation capacity | MW | Historical | 103.592
2019 | Environmental | Wood | Electricity generation capacity | MW | Historical | 103.592
2019 | Growth | Wood | Electricity generation capacity | MW | Historical | 103.592
2019 | Innovation | Wood | Electricity generation capacity | MW | Historical | 103.592
2019 | Reference | Wood | Electricity generation capacity | MW | Historical | 103.592
2019 | Constraint | Wood | Electricity generation use | Gross PJ | Historical | 21.652
2019 | Environmental | Wood | Electricity generation use | Gross PJ | Historical | 21.652
2019 | Growth | Wood | Electricity generation use | Gross PJ | Historical | 21.652
2019 | Innovation | Wood | Electricity generation use | Gross PJ | Historical | 21.652
2019 | Reference | Wood | Electricity generation use | Gross PJ | Historical | 21.652
2019 | Constraint | Wood | Net electricity generation | GWh | Historical | 472.37
2019 | Environmental | Wood | Net electricity generation | GWh | Historical | 472.37
2019 | Growth | Wood | Net electricity generation | GWh | Historical | 472.37
2019 | Innovation | Wood | Net electricity generation | GWh | Historical | 472.37
2019 | Reference | Wood | Net electricity generation | GWh | Historical | 472.37
2020 | Constraint | Biogas | Electricity generation capacity | MW | Historical | 45.946
2020 | Environmental | Biogas | Electricity generation capacity | MW | Historical | 45.946
2020 | Growth | Biogas | Electricity generation capacity | MW | Historical | 45.946
2020 | Innovation | Biogas | Electricity generation capacity | MW | Historical | 45.946
2020 | Reference | Biogas | Electricity generation capacity | MW | Historical | 45.946
2020 | Constraint | Biogas | Electricity generation use | Gross PJ | Historical | 3.463
2020 | Environmental | Biogas | Electricity generation use | Gross PJ | Historical | 3.463
2020 | Growth | Biogas | Electricity generation use | Gross PJ | Historical | 3.463
2020 | Innovation | Biogas | Electricity generation use | Gross PJ | Historical | 3.463
2020 | Reference | Biogas | Electricity generation use | Gross PJ | Historical | 3.463
2020 | Constraint | Biogas | Net electricity generation | GWh | Historical | 271.383
2020 | Environmental | Biogas | Net electricity generation | GWh | Historical | 271.383
2020 | Growth | Biogas | Net electricity generation | GWh | Historical | 271.383
2020 | Innovation | Biogas | Net electricity generation | GWh | Historical | 271.383
2020 | Reference | Biogas | Net electricity generation | GWh | Historical | 271.383
2020 | Constraint | Coal | Electricity generation capacity | MW | Historical | 620.1
2020 | Environmental | Coal | Electricity generation capacity | MW | Historical | 620.1
2020 | Growth | Coal | Electricity generation capacity | MW | Historical | 620.1
2020 | Innovation | Coal | Electricity generation capacity | MW | Historical | 620.1
2020 | Reference | Coal | Electricity generation capacity | MW | Historical | 620.1
2020 | Constraint | Coal | Electricity generation use | Gross PJ | Historical | 24.653
2020 | Environmental | Coal | Electricity generation use | Gross PJ | Historical | 24.653
2020 | Growth | Coal | Electricity generation use | Gross PJ | Historical | 24.653
2020 | Innovation | Coal | Electricity generation use | Gross PJ | Historical | 24.653
2020 | Reference | Coal | Electricity generation use | Gross PJ | Historical | 24.653
2020 | Constraint | Coal | Net electricity generation | GWh | Historical | 2158.899
2020 | Environmental | Coal | Net electricity generation | GWh | Historical | 2158.899
2020 | Growth | Coal | Net electricity generation | GWh | Historical | 2158.899
2020 | Innovation | Coal | Net electricity generation | GWh | Historical | 2158.899
2020 | Reference | Coal | Net electricity generation | GWh | Historical | 2158.899
2020 | Constraint | Diesel | Electricity generation capacity | MW | Historical | 192.938
2020 | Environmental | Diesel | Electricity generation capacity | MW | Historical | 192.938
2020 | Growth | Diesel | Electricity generation capacity | MW | Historical | 192.938
2020 | Innovation | Diesel | Electricity generation capacity | MW | Historical | 192.938
2020 | Reference | Diesel | Electricity generation capacity | MW | Historical | 192.938
2020 | Constraint | Diesel | Electricity generation use | Gross PJ | Historical | 1.431
2020 | Environmental | Diesel | Electricity generation use | Gross PJ | Historical | 1.431
2020 | Growth | Diesel | Electricity generation use | Gross PJ | Historical | 1.431
2020 | Innovation | Diesel | Electricity generation use | Gross PJ | Historical | 1.431
2020 | Reference | Diesel | Electricity generation use | Gross PJ | Historical | 1.431
2020 | Constraint | Diesel | Net electricity generation | GWh | Historical | 13.038
2020 | Environmental | Diesel | Net electricity generation | GWh | Historical | 13.038
2020 | Growth | Diesel | Net electricity generation | GWh | Historical | 13.038
2020 | Innovation | Diesel | Net electricity generation | GWh | Historical | 13.038
2020 | Reference | Diesel | Net electricity generation | GWh | Historical | 13.038
2020 | Constraint | Fuel oil | Electricity generation use | Gross PJ | Historical | 0
2020 | Environmental | Fuel oil | Electricity generation use | Gross PJ | Historical | 0
2020 | Growth | Fuel oil | Electricity generation use | Gross PJ | Historical | 0
2020 | Innovation | Fuel oil | Electricity generation use | Gross PJ | Historical | 0
2020 | Reference | Fuel oil | Electricity generation use | Gross PJ | Historical | 0
2020 | Constraint | Fuel oil | Net electricity generation | GWh | Historical | 0
2020 | Environmental | Fuel oil | Net electricity generation | GWh | Historical | 0
2020 | Growth | Fuel oil | Net electricity generation | GWh | Historical | 0
2020 | Innovation | Fuel oil | Net electricity generation | GWh | Historical | 0
2020 | Reference | Fuel oil | Net electricity generation | GWh | Historical | 0
2020 | Constraint | Geothermal | Electricity generation capacity | MW | Historical | 1043.01
2020 | Environmental | Geothermal | Electricity generation capacity | MW | Historical | 1043.01
2020 | Growth | Geothermal | Electricity generation capacity | MW | Historical | 1043.01
2020 | Innovation | Geothermal | Electricity generation capacity | MW | Historical | 1043.01
2020 | Reference | Geothermal | Electricity generation capacity | MW | Historical | 1043.01
2020 | Constraint | Geothermal | Electricity generation use | Gross PJ | Historical | 192.921
2020 | Environmental | Geothermal | Electricity generation use | Gross PJ | Historical | 192.921
2020 | Growth | Geothermal | Electricity generation use | Gross PJ | Historical | 192.921
2020 | Innovation | Geothermal | Electricity generation use | Gross PJ | Historical | 192.921
2020 | Reference | Geothermal | Electricity generation use | Gross PJ | Historical | 192.921
2020 | Constraint | Geothermal | Net electricity generation | GWh | Historical | 7833.57
2020 | Environmental | Geothermal | Net electricity generation | GWh | Historical | 7833.57
2020 | Growth | Geothermal | Net electricity generation | GWh | Historical | 7833.57
2020 | Innovation | Geothermal | Net electricity generation | GWh | Historical | 7833.57
2020 | Reference | Geothermal | Net electricity generation | GWh | Historical | 7833.57
2020 | Constraint | Hydro | Electricity generation capacity | MW | Historical | 5442.455
2020 | Environmental | Hydro | Electricity generation capacity | MW | Historical | 5442.455
2020 | Growth | Hydro | Electricity generation capacity | MW | Historical | 5442.455
2020 | Innovation | Hydro | Electricity generation capacity | MW | Historical | 5442.455
2020 | Reference | Hydro | Electricity generation capacity | MW | Historical | 5442.455
2020 | Constraint | Hydro | Electricity generation use | Gross PJ | Historical | 87.351
2020 | Environmental | Hydro | Electricity generation use | Gross PJ | Historical | 87.351
2020 | Growth | Hydro | Electricity generation use | Gross PJ | Historical | 87.351
2020 | Innovation | Hydro | Electricity generation use | Gross PJ | Historical | 87.351
2020 | Reference | Hydro | Electricity generation use | Gross PJ | Historical | 87.351
2020 | Constraint | Hydro | Net electricity generation | GWh | Historical | 24023.925
2020 | Environmental | Hydro | Net electricity generation | GWh | Historical | 24023.925
2020 | Growth | Hydro | Net electricity generation | GWh | Historical | 24023.925
2020 | Innovation | Hydro | Net electricity generation | GWh | Historical | 24023.925
2020 | Reference | Hydro | Net electricity generation | GWh | Historical | 24023.925
2020 | Constraint | LPG | Electricity generation use | Gross PJ | Historical | 0
2020 | Environmental | LPG | Electricity generation use | Gross PJ | Historical | 0
2020 | Growth | LPG | Electricity generation use | Gross PJ | Historical | 0
2020 | Innovation | LPG | Electricity generation use | Gross PJ | Historical | 0
2020 | Reference | LPG | Electricity generation use | Gross PJ | Historical | 0
2020 | Constraint | LPG | Net electricity generation | GWh | Historical | 0
2020 | Environmental | LPG | Net electricity generation | GWh | Historical | 0
2020 | Growth | LPG | Net electricity generation | GWh | Historical | 0
2020 | Innovation | LPG | Net electricity generation | GWh | Historical | 0
2020 | Reference | LPG | Net electricity generation | GWh | Historical | 0
2020 | Constraint | Natural gas | Electricity generation capacity | MW | Historical | 1389.06
2020 | Environmental | Natural gas | Electricity generation capacity | MW | Historical | 1389.06
2020 | Growth | Natural gas | Electricity generation capacity | MW | Historical | 1389.06
2020 | Innovation | Natural gas | Electricity generation capacity | MW | Historical | 1389.06
2020 | Reference | Natural gas | Electricity generation capacity | MW | Historical | 1389.06
2020 | Constraint | Natural gas | Electricity generation use | Gross PJ | Historical | 53.732
2020 | Environmental | Natural gas | Electricity generation use | Gross PJ | Historical | 53.732
2020 | Growth | Natural gas | Electricity generation use | Gross PJ | Historical | 53.732
2020 | Innovation | Natural gas | Electricity generation use | Gross PJ | Historical | 53.732
2020 | Reference | Natural gas | Electricity generation use | Gross PJ | Historical | 53.732
2020 | Constraint | Natural gas | Net electricity generation | GWh | Historical | 5933.54
2020 | Environmental | Natural gas | Net electricity generation | GWh | Historical | 5933.54
2020 | Growth | Natural gas | Net electricity generation | GWh | Historical | 5933.54
2020 | Innovation | Natural gas | Net electricity generation | GWh | Historical | 5933.54
2020 | Reference | Natural gas | Net electricity generation | GWh | Historical | 5933.54
2020 | Constraint | Solar | Electricity generation capacity | MW | Historical | 162.08
2020 | Environmental | Solar | Electricity generation capacity | MW | Historical | 162.08
2020 | Growth | Solar | Electricity generation capacity | MW | Historical | 162.08
2020 | Innovation | Solar | Electricity generation capacity | MW | Historical | 162.08
2020 | Reference | Solar | Electricity generation capacity | MW | Historical | 162.08
2020 | Constraint | Solar | Electricity generation use | Gross PJ | Historical | 0.574
2020 | Environmental | Solar | Electricity generation use | Gross PJ | Historical | 0.574
2020 | Growth | Solar | Electricity generation use | Gross PJ | Historical | 0.574
2020 | Innovation | Solar | Electricity generation use | Gross PJ | Historical | 0.574
2020 | Reference | Solar | Electricity generation use | Gross PJ | Historical | 0.574
2020 | Constraint | Solar | Net electricity generation | GWh | Historical | 159.363
2020 | Environmental | Solar | Net electricity generation | GWh | Historical | 159.363
2020 | Growth | Solar | Net electricity generation | GWh | Historical | 159.363
2020 | Innovation | Solar | Net electricity generation | GWh | Historical | 159.363
2020 | Reference | Solar | Net electricity generation | GWh | Historical | 159.363
2020 | Constraint | Waste heat | Electricity generation capacity | MW | Historical | 16.45
2020 | Environmental | Waste heat | Electricity generation capacity | MW | Historical | 16.45
2020 | Growth | Waste heat | Electricity generation capacity | MW | Historical | 16.45
2020 | Innovation | Waste heat | Electricity generation capacity | MW | Historical | 16.45
2020 | Reference | Waste heat | Electricity generation capacity | MW | Historical | 16.45
2020 | Constraint | Waste heat | Electricity generation use | Gross PJ | Historical | 1.016
2020 | Environmental | Waste heat | Electricity generation use | Gross PJ | Historical | 1.016
2020 | Growth | Waste heat | Electricity generation use | Gross PJ | Historical | 1.016
2020 | Innovation | Waste heat | Electricity generation use | Gross PJ | Historical | 1.016
2020 | Reference | Waste heat | Electricity generation use | Gross PJ | Historical | 1.016
2020 | Constraint | Waste heat | Net electricity generation | GWh | Historical | 39.581
2020 | Environmental | Waste heat | Net electricity generation | GWh | Historical | 39.581
2020 | Growth | Waste heat | Net electricity generation | GWh | Historical | 39.581
2020 | Innovation | Waste heat | Net electricity generation | GWh | Historical | 39.581
2020 | Reference | Waste heat | Net electricity generation | GWh | Historical | 39.581
2020 | Constraint | Wind | Electricity generation capacity | MW | Historical | 689.95
2020 | Environmental | Wind | Electricity generation capacity | MW | Historical | 689.95
2020 | Growth | Wind | Electricity generation capacity | MW | Historical | 689.95
2020 | Innovation | Wind | Electricity generation capacity | MW | Historical | 689.95
2020 | Reference | Wind | Electricity generation capacity | MW | Historical | 689.95
2020 | Constraint | Wind | Electricity generation use | Gross PJ | Historical | 8.298
2020 | Environmental | Wind | Electricity generation use | Gross PJ | Historical | 8.298
2020 | Growth | Wind | Electricity generation use | Gross PJ | Historical | 8.298
2020 | Innovation | Wind | Electricity generation use | Gross PJ | Historical | 8.298
2020 | Reference | Wind | Electricity generation use | Gross PJ | Historical | 8.298
2020 | Constraint | Wind | Net electricity generation | GWh | Historical | 2282.213
2020 | Environmental | Wind | Net electricity generation | GWh | Historical | 2282.213
2020 | Growth | Wind | Net electricity generation | GWh | Historical | 2282.213
2020 | Innovation | Wind | Net electricity generation | GWh | Historical | 2282.213
2020 | Reference | Wind | Net electricity generation | GWh | Historical | 2282.213
2020 | Constraint | Wood | Electricity generation capacity | MW | Historical | 97.52
2020 | Environmental | Wood | Electricity generation capacity | MW | Historical | 97.52
2020 | Growth | Wood | Electricity generation capacity | MW | Historical | 97.52
2020 | Innovation | Wood | Electricity generation capacity | MW | Historical | 97.52
2020 | Reference | Wood | Electricity generation capacity | MW | Historical | 97.52
2020 | Constraint | Wood | Electricity generation use | Gross PJ | Historical | 21.567
2020 | Environmental | Wood | Electricity generation use | Gross PJ | Historical | 21.567
2020 | Growth | Wood | Electricity generation use | Gross PJ | Historical | 21.567
2020 | Innovation | Wood | Electricity generation use | Gross PJ | Historical | 21.567
2020 | Reference | Wood | Electricity generation use | Gross PJ | Historical | 21.567
2020 | Constraint | Wood | Net electricity generation | GWh | Historical | 459.552
2020 | Environmental | Wood | Net electricity generation | GWh | Historical | 459.552
2020 | Growth | Wood | Net electricity generation | GWh | Historical | 459.552
2020 | Innovation | Wood | Net electricity generation | GWh | Historical | 459.552
2020 | Reference | Wood | Net electricity generation | GWh | Historical | 459.552
2021 | Constraint | Biogas | Electricity generation capacity | MW | Historical | 45.946
2021 | Environmental | Biogas | Electricity generation capacity | MW | Historical | 45.946
2021 | Growth | Biogas | Electricity generation capacity | MW | Historical | 45.946
2021 | Innovation | Biogas | Electricity generation capacity | MW | Historical | 45.946
2021 | Reference | Biogas | Electricity generation capacity | MW | Historical | 45.946
2021 | Constraint | Biogas | Electricity generation use | Gross PJ | Historical | 3.393
2021 | Environmental | Biogas | Electricity generation use | Gross PJ | Historical | 3.393
2021 | Growth | Biogas | Electricity generation use | Gross PJ | Historical | 3.393
2021 | Innovation | Biogas | Electricity generation use | Gross PJ | Historical | 3.393
2021 | Reference | Biogas | Electricity generation use | Gross PJ | Historical | 3.393
2021 | Constraint | Biogas | Net electricity generation | GWh | Historical | 265.431
2021 | Environmental | Biogas | Net electricity generation | GWh | Historical | 265.431
2021 | Growth | Biogas | Net electricity generation | GWh | Historical | 265.431
2021 | Innovation | Biogas | Net electricity generation | GWh | Historical | 265.431
2021 | Reference | Biogas | Net electricity generation | GWh | Historical | 265.431
2021 | Constraint | Coal | Electricity generation capacity | MW | Historical | 620.1
2021 | Environmental | Coal | Electricity generation capacity | MW | Historical | 620.1
2021 | Growth | Coal | Electricity generation capacity | MW | Historical | 620.1
2021 | Innovation | Coal | Electricity generation capacity | MW | Historical | 620.1
2021 | Reference | Coal | Electricity generation capacity | MW | Historical | 620.1
2021 | Constraint | Coal | Electricity generation use | Gross PJ | Historical | 33.507
2021 | Environmental | Coal | Electricity generation use | Gross PJ | Historical | 33.507
2021 | Growth | Coal | Electricity generation use | Gross PJ | Historical | 33.507
2021 | Innovation | Coal | Electricity generation use | Gross PJ | Historical | 33.507
2021 | Reference | Coal | Electricity generation use | Gross PJ | Historical | 33.507
2021 | Constraint | Coal | Net electricity generation | GWh | Historical | 3020.242
2021 | Environmental | Coal | Net electricity generation | GWh | Historical | 3020.242
2021 | Growth | Coal | Net electricity generation | GWh | Historical | 3020.242
2021 | Innovation | Coal | Net electricity generation | GWh | Historical | 3020.242
2021 | Reference | Coal | Net electricity generation | GWh | Historical | 3020.242
2021 | Constraint | Diesel | Electricity generation capacity | MW | Historical | 192.938
2021 | Environmental | Diesel | Electricity generation capacity | MW | Historical | 192.938
2021 | Growth | Diesel | Electricity generation capacity | MW | Historical | 192.938
2021 | Innovation | Diesel | Electricity generation capacity | MW | Historical | 192.938
2021 | Reference | Diesel | Electricity generation capacity | MW | Historical | 192.938
2021 | Constraint | Diesel | Electricity generation use | Gross PJ | Historical | 0.306
2021 | Environmental | Diesel | Electricity generation use | Gross PJ | Historical | 0.306
2021 | Growth | Diesel | Electricity generation use | Gross PJ | Historical | 0.306
2021 | Innovation | Diesel | Electricity generation use | Gross PJ | Historical | 0.306
2021 | Reference | Diesel | Electricity generation use | Gross PJ | Historical | 0.306
2021 | Constraint | Diesel | Net electricity generation | GWh | Historical | 25.661
2021 | Environmental | Diesel | Net electricity generation | GWh | Historical | 25.661
2021 | Growth | Diesel | Net electricity generation | GWh | Historical | 25.661
2021 | Innovation | Diesel | Net electricity generation | GWh | Historical | 25.661
2021 | Reference | Diesel | Net electricity generation | GWh | Historical | 25.661
2021 | Constraint | Fuel oil | Electricity generation use | Gross PJ | Historical | 0
2021 | Environmental | Fuel oil | Electricity generation use | Gross PJ | Historical | 0
2021 | Growth | Fuel oil | Electricity generation use | Gross PJ | Historical | 0
2021 | Innovation | Fuel oil | Electricity generation use | Gross PJ | Historical | 0
2021 | Reference | Fuel oil | Electricity generation use | Gross PJ | Historical | 0
2021 | Constraint | Fuel oil | Net electricity generation | GWh | Historical | 0
2021 | Environmental | Fuel oil | Net electricity generation | GWh | Historical | 0
2021 | Growth | Fuel oil | Net electricity generation | GWh | Historical | 0
2021 | Innovation | Fuel oil | Net electricity generation | GWh | Historical | 0
2021 | Reference | Fuel oil | Net electricity generation | GWh | Historical | 0
2021 | Constraint | Geothermal | Electricity generation capacity | MW | Historical | 1043.01
2021 | Environmental | Geothermal | Electricity generation capacity | MW | Historical | 1043.01
2021 | Growth | Geothermal | Electricity generation capacity | MW | Historical | 1043.01
2021 | Innovation | Geothermal | Electricity generation capacity | MW | Historical | 1043.01
2021 | Reference | Geothermal | Electricity generation capacity | MW | Historical | 1043.01
2021 | Constraint | Geothermal | Electricity generation use | Gross PJ | Historical | 196.299
2021 | Environmental | Geothermal | Electricity generation use | Gross PJ | Historical | 196.299
2021 | Growth | Geothermal | Electricity generation use | Gross PJ | Historical | 196.299
2021 | Innovation | Geothermal | Electricity generation use | Gross PJ | Historical | 196.299
2021 | Reference | Geothermal | Electricity generation use | Gross PJ | Historical | 196.299
2021 | Constraint | Geothermal | Net electricity generation | GWh | Historical | 7968.293
2021 | Environmental | Geothermal | Net electricity generation | GWh | Historical | 7968.293
2021 | Growth | Geothermal | Net electricity generation | GWh | Historical | 7968.293
2021 | Innovation | Geothermal | Net electricity generation | GWh | Historical | 7968.293
2021 | Reference | Geothermal | Net electricity generation | GWh | Historical | 7968.293
2021 | Constraint | Hydro | Electricity generation capacity | MW | Historical | 5442.455
2021 | Environmental | Hydro | Electricity generation capacity | MW | Historical | 5442.455
2021 | Growth | Hydro | Electricity generation capacity | MW | Historical | 5442.455
2021 | Innovation | Hydro | Electricity generation capacity | MW | Historical | 5442.455
2021 | Reference | Hydro | Electricity generation capacity | MW | Historical | 5442.455
2021 | Constraint | Hydro | Electricity generation use | Gross PJ | Historical | 87.236
2021 | Environmental | Hydro | Electricity generation use | Gross PJ | Historical | 87.236
2021 | Growth | Hydro | Electricity generation use | Gross PJ | Historical | 87.236
2021 | Innovation | Hydro | Electricity generation use | Gross PJ | Historical | 87.236
2021 | Reference | Hydro | Electricity generation use | Gross PJ | Historical | 87.236
2021 | Constraint | Hydro | Net electricity generation | GWh | Historical | 23992.386
2021 | Environmental | Hydro | Net electricity generation | GWh | Historical | 23992.386
2021 | Growth | Hydro | Net electricity generation | GWh | Historical | 23992.386
2021 | Innovation | Hydro | Net electricity generation | GWh | Historical | 23992.386
2021 | Reference | Hydro | Net electricity generation | GWh | Historical | 23992.386
2021 | Constraint | LPG | Electricity generation use | Gross PJ | Historical | 0
2021 | Environmental | LPG | Electricity generation use | Gross PJ | Historical | 0
2021 | Growth | LPG | Electricity generation use | Gross PJ | Historical | 0
2021 | Innovation | LPG | Electricity generation use | Gross PJ | Historical | 0
2021 | Reference | LPG | Electricity generation use | Gross PJ | Historical | 0
2021 | Constraint | LPG | Net electricity generation | GWh | Historical | 0
2021 | Environmental | LPG | Net electricity generation | GWh | Historical | 0
2021 | Growth | LPG | Net electricity generation | GWh | Historical | 0
2021 | Innovation | LPG | Net electricity generation | GWh | Historical | 0
2021 | Reference | LPG | Net electricity generation | GWh | Historical | 0
2021 | Constraint | Natural gas | Electricity generation capacity | MW | Historical | 1389.06
2021 | Environmental | Natural gas | Electricity generation capacity | MW | Historical | 1389.06
2021 | Growth | Natural gas | Electricity generation capacity | MW | Historical | 1389.06
2021 | Innovation | Natural gas | Electricity generation capacity | MW | Historical | 1389.06
2021 | Reference | Natural gas | Electricity generation capacity | MW | Historical | 1389.06
2021 | Constraint | Natural gas | Electricity generation use | Gross PJ | Historical | 42.911
2021 | Environmental | Natural gas | Electricity generation use | Gross PJ | Historical | 42.911
2021 | Growth | Natural gas | Electricity generation use | Gross PJ | Historical | 42.911
2021 | Innovation | Natural gas | Electricity generation use | Gross PJ | Historical | 42.911
2021 | Reference | Natural gas | Electricity generation use | Gross PJ | Historical | 42.911
2021 | Constraint | Natural gas | Net electricity generation | GWh | Historical | 4650.678
2021 | Environmental | Natural gas | Net electricity generation | GWh | Historical | 4650.678
2021 | Growth | Natural gas | Net electricity generation | GWh | Historical | 4650.678
2021 | Innovation | Natural gas | Net electricity generation | GWh | Historical | 4650.678
2021 | Reference | Natural gas | Net electricity generation | GWh | Historical | 4650.678
2021 | Constraint | Solar | Electricity generation capacity | MW | Historical | 207.607
2021 | Environmental | Solar | Electricity generation capacity | MW | Historical | 207.607
2021 | Growth | Solar | Electricity generation capacity | MW | Historical | 207.607
2021 | Innovation | Solar | Electricity generation capacity | MW | Historical | 207.607
2021 | Reference | Solar | Electricity generation capacity | MW | Historical | 207.607
2021 | Constraint | Solar | Electricity generation use | Gross PJ | Historical | 0.749
2021 | Environmental | Solar | Electricity generation use | Gross PJ | Historical | 0.749
2021 | Growth | Solar | Electricity generation use | Gross PJ | Historical | 0.749
2021 | Innovation | Solar | Electricity generation use | Gross PJ | Historical | 0.749
2021 | Reference | Solar | Electricity generation use | Gross PJ | Historical | 0.749
2021 | Constraint | Solar | Net electricity generation | GWh | Historical | 209.961
2021 | Environmental | Solar | Net electricity generation | GWh | Historical | 209.961
2021 | Growth | Solar | Net electricity generation | GWh | Historical | 209.961
2021 | Innovation | Solar | Net electricity generation | GWh | Historical | 209.961
2021 | Reference | Solar | Net electricity generation | GWh | Historical | 209.961
2021 | Constraint | Waste heat | Electricity generation capacity | MW | Historical | 16.45
2021 | Environmental | Waste heat | Electricity generation capacity | MW | Historical | 16.45
2021 | Growth | Waste heat | Electricity generation capacity | MW | Historical | 16.45
2021 | Innovation | Waste heat | Electricity generation capacity | MW | Historical | 16.45
2021 | Reference | Waste heat | Electricity generation capacity | MW | Historical | 16.45
2021 | Constraint | Waste heat | Electricity generation use | Gross PJ | Historical | 1.107
2021 | Environmental | Waste heat | Electricity generation use | Gross PJ | Historical | 1.107
2021 | Growth | Waste heat | Electricity generation use | Gross PJ | Historical | 1.107
2021 | Innovation | Waste heat | Electricity generation use | Gross PJ | Historical | 1.107
2021 | Reference | Waste heat | Electricity generation use | Gross PJ | Historical | 1.107
2021 | Constraint | Waste heat | Net electricity generation | GWh | Historical | 43.12
2021 | Environmental | Waste heat | Net electricity generation | GWh | Historical | 43.12
2021 | Growth | Waste heat | Net electricity generation | GWh | Historical | 43.12
2021 | Innovation | Waste heat | Net electricity generation | GWh | Historical | 43.12
2021 | Reference | Waste heat | Net electricity generation | GWh | Historical | 43.12
2021 | Constraint | Wind | Electricity generation capacity | MW | Historical | 912.95
2021 | Environmental | Wind | Electricity generation capacity | MW | Historical | 912.95
2021 | Growth | Wind | Electricity generation capacity | MW | Historical | 912.95
2021 | Innovation | Wind | Electricity generation capacity | MW | Historical | 912.95
2021 | Reference | Wind | Electricity generation capacity | MW | Historical | 912.95
2021 | Constraint | Wind | Electricity generation use | Gross PJ | Historical | 9.513
2021 | Environmental | Wind | Electricity generation use | Gross PJ | Historical | 9.513
2021 | Growth | Wind | Electricity generation use | Gross PJ | Historical | 9.513
2021 | Innovation | Wind | Electricity generation use | Gross PJ | Historical | 9.513
2021 | Reference | Wind | Electricity generation use | Gross PJ | Historical | 9.513
2021 | Constraint | Wind | Net electricity generation | GWh | Historical | 2616.291
2021 | Environmental | Wind | Net electricity generation | GWh | Historical | 2616.291
2021 | Growth | Wind | Net electricity generation | GWh | Historical | 2616.291
2021 | Innovation | Wind | Net electricity generation | GWh | Historical | 2616.291
2021 | Reference | Wind | Net electricity generation | GWh | Historical | 2616.291
2021 | Constraint | Wood | Electricity generation capacity | MW | Historical | 97.52
2021 | Environmental | Wood | Electricity generation capacity | MW | Historical | 97.52
2021 | Growth | Wood | Electricity generation capacity | MW | Historical | 97.52
2021 | Innovation | Wood | Electricity generation capacity | MW | Historical | 97.52
2021 | Reference | Wood | Electricity generation capacity | MW | Historical | 97.52
2021 | Constraint | Wood | Electricity generation use | Gross PJ | Historical | 21.224
2021 | Environmental | Wood | Electricity generation use | Gross PJ | Historical | 21.224
2021 | Growth | Wood | Electricity generation use | Gross PJ | Historical | 21.224
2021 | Innovation | Wood | Electricity generation use | Gross PJ | Historical | 21.224
2021 | Reference | Wood | Electricity generation use | Gross PJ | Historical | 21.224
2021 | Constraint | Wood | Net electricity generation | GWh | Historical | 483.161
2021 | Environmental | Wood | Net electricity generation | GWh | Historical | 483.161
2021 | Growth | Wood | Net electricity generation | GWh | Historical | 483.161
2021 | Innovation | Wood | Net electricity generation | GWh | Historical | 483.161
2021 | Reference | Wood | Net electricity generation | GWh | Historical | 483.161
2022 | Constraint | Biogas | Electricity generation capacity | MW | Historical | 45.946
2022 | Environmental | Biogas | Electricity generation capacity | MW | Historical | 45.946
2022 | Growth | Biogas | Electricity generation capacity | MW | Historical | 45.946
2022 | Innovation | Biogas | Electricity generation capacity | MW | Historical | 45.946
2022 | Reference | Biogas | Electricity generation capacity | MW | Historical | 45.946
2022 | Constraint | Biogas | Electricity generation use | Gross PJ | Historical | 3.401
2022 | Environmental | Biogas | Electricity generation use | Gross PJ | Historical | 3.401
2022 | Growth | Biogas | Electricity generation use | Gross PJ | Historical | 3.401
2022 | Innovation | Biogas | Electricity generation use | Gross PJ | Historical | 3.401
2022 | Reference | Biogas | Electricity generation use | Gross PJ | Historical | 3.401
2022 | Constraint | Biogas | Net electricity generation | GWh | Historical | 265.514
2022 | Environmental | Biogas | Net electricity generation | GWh | Historical | 265.514
2022 | Growth | Biogas | Net electricity generation | GWh | Historical | 265.514
2022 | Innovation | Biogas | Net electricity generation | GWh | Historical | 265.514
2022 | Reference | Biogas | Net electricity generation | GWh | Historical | 265.514
2022 | Constraint | Coal | Electricity generation capacity | MW | Historical | 370.1
2022 | Environmental | Coal | Electricity generation capacity | MW | Historical | 370.1
2022 | Growth | Coal | Electricity generation capacity | MW | Historical | 370.1
2022 | Innovation | Coal | Electricity generation capacity | MW | Historical | 370.1
2022 | Reference | Coal | Electricity generation capacity | MW | Historical | 370.1
2022 | Constraint | Coal | Electricity generation use | Gross PJ | Historical | 15.183
2022 | Environmental | Coal | Electricity generation use | Gross PJ | Historical | 15.183
2022 | Growth | Coal | Electricity generation use | Gross PJ | Historical | 15.183
2022 | Innovation | Coal | Electricity generation use | Gross PJ | Historical | 15.183
2022 | Reference | Coal | Electricity generation use | Gross PJ | Historical | 15.183
2022 | Constraint | Coal | Net electricity generation | GWh | Historical | 1253.921
2022 | Environmental | Coal | Net electricity generation | GWh | Historical | 1253.921
2022 | Growth | Coal | Net electricity generation | GWh | Historical | 1253.921
2022 | Innovation | Coal | Net electricity generation | GWh | Historical | 1253.921
2022 | Reference | Coal | Net electricity generation | GWh | Historical | 1253.921
2022 | Constraint | Diesel | Electricity generation capacity | MW | Historical | 192.938
2022 | Environmental | Diesel | Electricity generation capacity | MW | Historical | 192.938
2022 | Growth | Diesel | Electricity generation capacity | MW | Historical | 192.938
2022 | Innovation | Diesel | Electricity generation capacity | MW | Historical | 192.938
2022 | Reference | Diesel | Electricity generation capacity | MW | Historical | 192.938
2022 | Constraint | Diesel | Electricity generation use | Gross PJ | Historical | 0.087
2022 | Environmental | Diesel | Electricity generation use | Gross PJ | Historical | 0.087
2022 | Growth | Diesel | Electricity generation use | Gross PJ | Historical | 0.087
2022 | Innovation | Diesel | Electricity generation use | Gross PJ | Historical | 0.087
2022 | Reference | Diesel | Electricity generation use | Gross PJ | Historical | 0.087
2022 | Constraint | Diesel | Net electricity generation | GWh | Historical | 6.798
2022 | Environmental | Diesel | Net electricity generation | GWh | Historical | 6.798
2022 | Growth | Diesel | Net electricity generation | GWh | Historical | 6.798
2022 | Innovation | Diesel | Net electricity generation | GWh | Historical | 6.798
2022 | Reference | Diesel | Net electricity generation | GWh | Historical | 6.798
2022 | Constraint | Fuel oil | Electricity generation use | Gross PJ | Historical | 0
2022 | Environmental | Fuel oil | Electricity generation use | Gross PJ | Historical | 0
2022 | Growth | Fuel oil | Electricity generation use | Gross PJ | Historical | 0
2022 | Innovation | Fuel oil | Electricity generation use | Gross PJ | Historical | 0
2022 | Reference | Fuel oil | Electricity generation use | Gross PJ | Historical | 0
2022 | Constraint | Fuel oil | Net electricity generation | GWh | Historical | 0
2022 | Environmental | Fuel oil | Net electricity generation | GWh | Historical | 0
2022 | Growth | Fuel oil | Net electricity generation | GWh | Historical | 0
2022 | Innovation | Fuel oil | Net electricity generation | GWh | Historical | 0
2022 | Reference | Fuel oil | Net electricity generation | GWh | Historical | 0
2022 | Constraint | Geothermal | Electricity generation capacity | MW | Historical | 1050.1
2022 | Environmental | Geothermal | Electricity generation capacity | MW | Historical | 1050.1
2022 | Growth | Geothermal | Electricity generation capacity | MW | Historical | 1050.1
2022 | Innovation | Geothermal | Electricity generation capacity | MW | Historical | 1050.1
2022 | Reference | Geothermal | Electricity generation capacity | MW | Historical | 1050.1
2022 | Constraint | Geothermal | Electricity generation use | Gross PJ | Historical | 197.583
2022 | Environmental | Geothermal | Electricity generation use | Gross PJ | Historical | 197.583
2022 | Growth | Geothermal | Electricity generation use | Gross PJ | Historical | 197.583
2022 | Innovation | Geothermal | Electricity generation use | Gross PJ | Historical | 197.583
2022 | Reference | Geothermal | Electricity generation use | Gross PJ | Historical | 197.583
2022 | Constraint | Geothermal | Net electricity generation | GWh | Historical | 8032.718
2022 | Environmental | Geothermal | Net electricity generation | GWh | Historical | 8032.718
2022 | Growth | Geothermal | Net electricity generation | GWh | Historical | 8032.718
2022 | Innovation | Geothermal | Net electricity generation | GWh | Historical | 8032.718
2022 | Reference | Geothermal | Net electricity generation | GWh | Historical | 8032.718
2022 | Constraint | Hydro | Electricity generation capacity | MW | Historical | 5679.655
2022 | Environmental | Hydro | Electricity generation capacity | MW | Historical | 5679.655
2022 | Growth | Hydro | Electricity generation capacity | MW | Historical | 5679.655
2022 | Innovation | Hydro | Electricity generation capacity | MW | Historical | 5679.655
2022 | Reference | Hydro | Electricity generation capacity | MW | Historical | 5679.655
2022 | Constraint | Hydro | Electricity generation use | Gross PJ | Historical | 94.585
2022 | Environmental | Hydro | Electricity generation use | Gross PJ | Historical | 94.585
2022 | Growth | Hydro | Electricity generation use | Gross PJ | Historical | 94.585
2022 | Innovation | Hydro | Electricity generation use | Gross PJ | Historical | 94.585
2022 | Reference | Hydro | Electricity generation use | Gross PJ | Historical | 94.585
2022 | Constraint | Hydro | Net electricity generation | GWh | Historical | 26013.444
2022 | Environmental | Hydro | Net electricity generation | GWh | Historical | 26013.444
2022 | Growth | Hydro | Net electricity generation | GWh | Historical | 26013.444
2022 | Innovation | Hydro | Net electricity generation | GWh | Historical | 26013.444
2022 | Reference | Hydro | Net electricity generation | GWh | Historical | 26013.444
2022 | Constraint | LPG | Electricity generation use | Gross PJ | Historical | 0
2022 | Environmental | LPG | Electricity generation use | Gross PJ | Historical | 0
2022 | Growth | LPG | Electricity generation use | Gross PJ | Historical | 0
2022 | Innovation | LPG | Electricity generation use | Gross PJ | Historical | 0
2022 | Reference | LPG | Electricity generation use | Gross PJ | Historical | 0
2022 | Constraint | LPG | Net electricity generation | GWh | Historical | 0
2022 | Environmental | LPG | Net electricity generation | GWh | Historical | 0
2022 | Growth | LPG | Net electricity generation | GWh | Historical | 0
2022 | Innovation | LPG | Net electricity generation | GWh | Historical | 0
2022 | Reference | LPG | Net electricity generation | GWh | Historical | 0
2022 | Constraint | Natural gas | Electricity generation capacity | MW | Historical | 1405.26
2022 | Environmental | Natural gas | Electricity generation capacity | MW | Historical | 1405.26
2022 | Growth | Natural gas | Electricity generation capacity | MW | Historical | 1405.26
2022 | Innovation | Natural gas | Electricity generation capacity | MW | Historical | 1405.26
2022 | Reference | Natural gas | Electricity generation capacity | MW | Historical | 1405.26
2022 | Constraint | Natural gas | Electricity generation use | Gross PJ | Historical | 41.941
2022 | Environmental | Natural gas | Electricity generation use | Gross PJ | Historical | 41.941
2022 | Growth | Natural gas | Electricity generation use | Gross PJ | Historical | 41.941
2022 | Innovation | Natural gas | Electricity generation use | Gross PJ | Historical | 41.941
2022 | Reference | Natural gas | Electricity generation use | Gross PJ | Historical | 41.941
2022 | Constraint | Natural gas | Net electricity generation | GWh | Historical | 4310.502
2022 | Environmental | Natural gas | Net electricity generation | GWh | Historical | 4310.502
2022 | Growth | Natural gas | Net electricity generation | GWh | Historical | 4310.502
2022 | Innovation | Natural gas | Net electricity generation | GWh | Historical | 4310.502
2022 | Reference | Natural gas | Net electricity generation | GWh | Historical | 4310.502
2022 | Constraint | Solar | Electricity generation capacity | MW | Historical | 286.063
2022 | Environmental | Solar | Electricity generation capacity | MW | Historical | 286.063
2022 | Growth | Solar | Electricity generation capacity | MW | Historical | 286.063
2022 | Innovation | Solar | Electricity generation capacity | MW | Historical | 286.063
2022 | Reference | Solar | Electricity generation capacity | MW | Historical | 286.063
2022 | Constraint | Solar | Electricity generation use | Gross PJ | Historical | 1.013
2022 | Environmental | Solar | Electricity generation use | Gross PJ | Historical | 1.013
2022 | Growth | Solar | Electricity generation use | Gross PJ | Historical | 1.013
2022 | Innovation | Solar | Electricity generation use | Gross PJ | Historical | 1.013
2022 | Reference | Solar | Electricity generation use | Gross PJ | Historical | 1.013
2022 | Constraint | Solar | Net electricity generation | GWh | Historical | 285.068
2022 | Environmental | Solar | Net electricity generation | GWh | Historical | 285.068
2022 | Growth | Solar | Net electricity generation | GWh | Historical | 285.068
2022 | Innovation | Solar | Net electricity generation | GWh | Historical | 285.068
2022 | Reference | Solar | Net electricity generation | GWh | Historical | 285.068
2022 | Constraint | Waste heat | Electricity generation capacity | MW | Historical | 16.45
2022 | Environmental | Waste heat | Electricity generation capacity | MW | Historical | 16.45
2022 | Growth | Waste heat | Electricity generation capacity | MW | Historical | 16.45
2022 | Innovation | Waste heat | Electricity generation capacity | MW | Historical | 16.45
2022 | Reference | Waste heat | Electricity generation capacity | MW | Historical | 16.45
2022 | Constraint | Waste heat | Electricity generation use | Gross PJ | Historical | 1.02
2022 | Environmental | Waste heat | Electricity generation use | Gross PJ | Historical | 1.02
2022 | Growth | Waste heat | Electricity generation use | Gross PJ | Historical | 1.02
2022 | Innovation | Waste heat | Electricity generation use | Gross PJ | Historical | 1.02
2022 | Reference | Waste heat | Electricity generation use | Gross PJ | Historical | 1.02
2022 | Constraint | Waste heat | Net electricity generation | GWh | Historical | 39.715
2022 | Environmental | Waste heat | Net electricity generation | GWh | Historical | 39.715
2022 | Growth | Waste heat | Net electricity generation | GWh | Historical | 39.715
2022 | Innovation | Waste heat | Net electricity generation | GWh | Historical | 39.715
2022 | Reference | Waste heat | Net electricity generation | GWh | Historical | 39.715
2022 | Constraint | Wind | Electricity generation capacity | MW | Historical | 994.15
2022 | Environmental | Wind | Electricity generation capacity | MW | Historical | 994.15
2022 | Growth | Wind | Electricity generation capacity | MW | Historical | 994.15
2022 | Innovation | Wind | Electricity generation capacity | MW | Historical | 994.15
2022 | Reference | Wind | Electricity generation capacity | MW | Historical | 994.15
2022 | Constraint | Wind | Electricity generation use | Gross PJ | Historical | 10.315
2022 | Environmental | Wind | Electricity generation use | Gross PJ | Historical | 10.315
2022 | Growth | Wind | Electricity generation use | Gross PJ | Historical | 10.315
2022 | Innovation | Wind | Electricity generation use | Gross PJ | Historical | 10.315
2022 | Reference | Wind | Electricity generation use | Gross PJ | Historical | 10.315
2022 | Constraint | Wind | Net electricity generation | GWh | Historical | 2836.857
2022 | Environmental | Wind | Net electricity generation | GWh | Historical | 2836.857
2022 | Growth | Wind | Net electricity generation | GWh | Historical | 2836.857
2022 | Innovation | Wind | Net electricity generation | GWh | Historical | 2836.857
2022 | Reference | Wind | Net electricity generation | GWh | Historical | 2836.857
2022 | Constraint | Wood | Electricity generation capacity | MW | Historical | 97.52
2022 | Environmental | Wood | Electricity generation capacity | MW | Historical | 97.52
2022 | Growth | Wood | Electricity generation capacity | MW | Historical | 97.52
2022 | Innovation | Wood | Electricity generation capacity | MW | Historical | 97.52
2022 | Reference | Wood | Electricity generation capacity | MW | Historical | 97.52
2022 | Constraint | Wood | Electricity generation use | Gross PJ | Historical | 14.117
2022 | Environmental | Wood | Electricity generation use | Gross PJ | Historical | 14.117
2022 | Growth | Wood | Electricity generation use | Gross PJ | Historical | 14.117
2022 | Innovation | Wood | Electricity generation use | Gross PJ | Historical | 14.117
2022 | Reference | Wood | Electricity generation use | Gross PJ | Historical | 14.117
2022 | Constraint | Wood | Net electricity generation | GWh | Historical | 438.806
2022 | Environmental | Wood | Net electricity generation | GWh | Historical | 438.806
2022 | Growth | Wood | Net electricity generation | GWh | Historical | 438.806
2022 | Innovation | Wood | Net electricity generation | GWh | Historical | 438.806
2022 | Reference | Wood | Net electricity generation | GWh | Historical | 438.806
2023 | Constraint | Biogas | Electricity generation capacity | MW | Historical | 45.946
2023 | Environmental | Biogas | Electricity generation capacity | MW | Historical | 45.946
2023 | Growth | Biogas | Electricity generation capacity | MW | Historical | 45.946
2023 | Innovation | Biogas | Electricity generation capacity | MW | Historical | 45.946
2023 | Reference | Biogas | Electricity generation capacity | MW | Historical | 45.946
2023 | Constraint | Biogas | Electricity generation use | Gross PJ | Historical | 3.532
2023 | Environmental | Biogas | Electricity generation use | Gross PJ | Historical | 3.532
2023 | Growth | Biogas | Electricity generation use | Gross PJ | Historical | 3.532
2023 | Innovation | Biogas | Electricity generation use | Gross PJ | Historical | 3.532
2023 | Reference | Biogas | Electricity generation use | Gross PJ | Historical | 3.532
2023 | Constraint | Biogas | Net electricity generation | GWh | Historical | 275.051
2023 | Environmental | Biogas | Net electricity generation | GWh | Historical | 275.051
2023 | Growth | Biogas | Net electricity generation | GWh | Historical | 275.051
2023 | Innovation | Biogas | Net electricity generation | GWh | Historical | 275.051
2023 | Reference | Biogas | Net electricity generation | GWh | Historical | 275.051
2023 | Constraint | Coal | Electricity generation capacity | MW | Historical | 370.1
2023 | Environmental | Coal | Electricity generation capacity | MW | Historical | 370.1
2023 | Growth | Coal | Electricity generation capacity | MW | Historical | 370.1
2023 | Innovation | Coal | Electricity generation capacity | MW | Historical | 370.1
2023 | Reference | Coal | Electricity generation capacity | MW | Historical | 370.1
2023 | Constraint | Coal | Electricity generation use | Gross PJ | Historical | 12.455
2023 | Environmental | Coal | Electricity generation use | Gross PJ | Historical | 12.455
2023 | Growth | Coal | Electricity generation use | Gross PJ | Historical | 12.455
2023 | Innovation | Coal | Electricity generation use | Gross PJ | Historical | 12.455
2023 | Reference | Coal | Electricity generation use | Gross PJ | Historical | 12.455
2023 | Constraint | Coal | Net electricity generation | GWh | Historical | 1032.004
2023 | Environmental | Coal | Net electricity generation | GWh | Historical | 1032.004
2023 | Growth | Coal | Net electricity generation | GWh | Historical | 1032.004
2023 | Innovation | Coal | Net electricity generation | GWh | Historical | 1032.004
2023 | Reference | Coal | Net electricity generation | GWh | Historical | 1032.004
2023 | Constraint | Diesel | Electricity generation capacity | MW | Historical | 194.298
2023 | Environmental | Diesel | Electricity generation capacity | MW | Historical | 194.298
2023 | Growth | Diesel | Electricity generation capacity | MW | Historical | 194.298
2023 | Innovation | Diesel | Electricity generation capacity | MW | Historical | 194.298
2023 | Reference | Diesel | Electricity generation capacity | MW | Historical | 194.298
2023 | Constraint | Diesel | Electricity generation use | Gross PJ | Historical | 0.057
2023 | Environmental | Diesel | Electricity generation use | Gross PJ | Historical | 0.057
2023 | Growth | Diesel | Electricity generation use | Gross PJ | Historical | 0.057
2023 | Innovation | Diesel | Electricity generation use | Gross PJ | Historical | 0.057
2023 | Reference | Diesel | Electricity generation use | Gross PJ | Historical | 0.057
2023 | Constraint | Diesel | Net electricity generation | GWh | Historical | 4.477
2023 | Environmental | Diesel | Net electricity generation | GWh | Historical | 4.477
2023 | Growth | Diesel | Net electricity generation | GWh | Historical | 4.477
2023 | Innovation | Diesel | Net electricity generation | GWh | Historical | 4.477
2023 | Reference | Diesel | Net electricity generation | GWh | Historical | 4.477
2023 | Constraint | Fuel oil | Electricity generation use | Gross PJ | Historical | 0
2023 | Environmental | Fuel oil | Electricity generation use | Gross PJ | Historical | 0
2023 | Growth | Fuel oil | Electricity generation use | Gross PJ | Historical | 0
2023 | Innovation | Fuel oil | Electricity generation use | Gross PJ | Historical | 0
2023 | Reference | Fuel oil | Electricity generation use | Gross PJ | Historical | 0
2023 | Constraint | Fuel oil | Net electricity generation | GWh | Historical | 0
2023 | Environmental | Fuel oil | Net electricity generation | GWh | Historical | 0
2023 | Growth | Fuel oil | Net electricity generation | GWh | Historical | 0
2023 | Innovation | Fuel oil | Net electricity generation | GWh | Historical | 0
2023 | Reference | Fuel oil | Net electricity generation | GWh | Historical | 0
2023 | Constraint | Geothermal | Electricity generation capacity | MW | Historical | 1050.1
2023 | Environmental | Geothermal | Electricity generation capacity | MW | Historical | 1050.1
2023 | Growth | Geothermal | Electricity generation capacity | MW | Historical | 1050.1
2023 | Innovation | Geothermal | Electricity generation capacity | MW | Historical | 1050.1
2023 | Reference | Geothermal | Electricity generation capacity | MW | Historical | 1050.1
2023 | Constraint | Geothermal | Electricity generation use | Gross PJ | Historical | 198.788
2023 | Environmental | Geothermal | Electricity generation use | Gross PJ | Historical | 198.788
2023 | Growth | Geothermal | Electricity generation use | Gross PJ | Historical | 198.788
2023 | Innovation | Geothermal | Electricity generation use | Gross PJ | Historical | 198.788
2023 | Reference | Geothermal | Electricity generation use | Gross PJ | Historical | 198.788
2023 | Constraint | Geothermal | Net electricity generation | GWh | Historical | 7758.121
2023 | Environmental | Geothermal | Net electricity generation | GWh | Historical | 7758.121
2023 | Growth | Geothermal | Net electricity generation | GWh | Historical | 7758.121
2023 | Innovation | Geothermal | Net electricity generation | GWh | Historical | 7758.121
2023 | Reference | Geothermal | Net electricity generation | GWh | Historical | 7758.121
2023 | Constraint | Hydro | Electricity generation capacity | MW | Historical | 5679.655
2023 | Environmental | Hydro | Electricity generation capacity | MW | Historical | 5679.655
2023 | Growth | Hydro | Electricity generation capacity | MW | Historical | 5679.655
2023 | Innovation | Hydro | Electricity generation capacity | MW | Historical | 5679.655
2023 | Reference | Hydro | Electricity generation capacity | MW | Historical | 5679.655
2023 | Constraint | Hydro | Electricity generation use | Gross PJ | Historical | 95.662
2023 | Environmental | Hydro | Electricity generation use | Gross PJ | Historical | 95.662
2023 | Growth | Hydro | Electricity generation use | Gross PJ | Historical | 95.662
2023 | Innovation | Hydro | Electricity generation use | Gross PJ | Historical | 95.662
2023 | Reference | Hydro | Electricity generation use | Gross PJ | Historical | 95.662
2023 | Constraint | Hydro | Net electricity generation | GWh | Historical | 26309.682
2023 | Environmental | Hydro | Net electricity generation | GWh | Historical | 26309.682
2023 | Growth | Hydro | Net electricity generation | GWh | Historical | 26309.682
2023 | Innovation | Hydro | Net electricity generation | GWh | Historical | 26309.682
2023 | Reference | Hydro | Net electricity generation | GWh | Historical | 26309.682
2023 | Constraint | LPG | Electricity generation use | Gross PJ | Historical | 0
2023 | Environmental | LPG | Electricity generation use | Gross PJ | Historical | 0
2023 | Growth | LPG | Electricity generation use | Gross PJ | Historical | 0
2023 | Innovation | LPG | Electricity generation use | Gross PJ | Historical | 0
2023 | Reference | LPG | Electricity generation use | Gross PJ | Historical | 0
2023 | Constraint | LPG | Net electricity generation | GWh | Historical | 0
2023 | Environmental | LPG | Net electricity generation | GWh | Historical | 0
2023 | Growth | LPG | Net electricity generation | GWh | Historical | 0
2023 | Innovation | LPG | Net electricity generation | GWh | Historical | 0
2023 | Reference | LPG | Net electricity generation | GWh | Historical | 0
2023 | Constraint | Natural gas | Electricity generation capacity | MW | Historical | 1405.26
2023 | Environmental | Natural gas | Electricity generation capacity | MW | Historical | 1405.26
2023 | Growth | Natural gas | Electricity generation capacity | MW | Historical | 1405.26
2023 | Innovation | Natural gas | Electricity generation capacity | MW | Historical | 1405.26
2023 | Reference | Natural gas | Electricity generation capacity | MW | Historical | 1405.26
2023 | Constraint | Natural gas | Electricity generation use | Gross PJ | Historical | 42.896
2023 | Environmental | Natural gas | Electricity generation use | Gross PJ | Historical | 42.896
2023 | Growth | Natural gas | Electricity generation use | Gross PJ | Historical | 42.896
2023 | Innovation | Natural gas | Electricity generation use | Gross PJ | Historical | 42.896
2023 | Reference | Natural gas | Electricity generation use | Gross PJ | Historical | 42.896
2023 | Constraint | Natural gas | Net electricity generation | GWh | Historical | 4090.716
2023 | Environmental | Natural gas | Net electricity generation | GWh | Historical | 4090.716
2023 | Growth | Natural gas | Net electricity generation | GWh | Historical | 4090.716
2023 | Innovation | Natural gas | Net electricity generation | GWh | Historical | 4090.716
2023 | Reference | Natural gas | Net electricity generation | GWh | Historical | 4090.716
2023 | Constraint | Solar | Electricity generation capacity | MW | Historical | 424.034
2023 | Environmental | Solar | Electricity generation capacity | MW | Historical | 424.034
2023 | Growth | Solar | Electricity generation capacity | MW | Historical | 424.034
2023 | Innovation | Solar | Electricity generation capacity | MW | Historical | 424.034
2023 | Reference | Solar | Electricity generation capacity | MW | Historical | 424.034
2023 | Constraint | Solar | Electricity generation use | Gross PJ | Historical | 1.34
2023 | Environmental | Solar | Electricity generation use | Gross PJ | Historical | 1.34
2023 | Growth | Solar | Electricity generation use | Gross PJ | Historical | 1.34
2023 | Innovation | Solar | Electricity generation use | Gross PJ | Historical | 1.34
2023 | Reference | Solar | Electricity generation use | Gross PJ | Historical | 1.34
2023 | Constraint | Solar | Net electricity generation | GWh | Historical | 376.802
2023 | Environmental | Solar | Net electricity generation | GWh | Historical | 376.802
2023 | Growth | Solar | Net electricity generation | GWh | Historical | 376.802
2023 | Innovation | Solar | Net electricity generation | GWh | Historical | 376.802
2023 | Reference | Solar | Net electricity generation | GWh | Historical | 376.802
2023 | Constraint | Waste heat | Electricity generation capacity | MW | Historical | 16.45
2023 | Environmental | Waste heat | Electricity generation capacity | MW | Historical | 16.45
2023 | Growth | Waste heat | Electricity generation capacity | MW | Historical | 16.45
2023 | Innovation | Waste heat | Electricity generation capacity | MW | Historical | 16.45
2023 | Reference | Waste heat | Electricity generation capacity | MW | Historical | 16.45
2023 | Constraint | Waste heat | Electricity generation use | Gross PJ | Historical | 0.839
2023 | Environmental | Waste heat | Electricity generation use | Gross PJ | Historical | 0.839
2023 | Growth | Waste heat | Electricity generation use | Gross PJ | Historical | 0.839
2023 | Innovation | Waste heat | Electricity generation use | Gross PJ | Historical | 0.839
2023 | Reference | Waste heat | Electricity generation use | Gross PJ | Historical | 0.839
2023 | Constraint | Waste heat | Net electricity generation | GWh | Historical | 32.659
2023 | Environmental | Waste heat | Net electricity generation | GWh | Historical | 32.659
2023 | Growth | Waste heat | Net electricity generation | GWh | Historical | 32.659
2023 | Innovation | Waste heat | Net electricity generation | GWh | Historical | 32.659
2023 | Reference | Waste heat | Net electricity generation | GWh | Historical | 32.659
2023 | Constraint | Wind | Electricity generation capacity | MW | Historical | 1037.15
2023 | Environmental | Wind | Electricity generation capacity | MW | Historical | 1037.15
2023 | Growth | Wind | Electricity generation capacity | MW | Historical | 1037.15
2023 | Innovation | Wind | Electricity generation capacity | MW | Historical | 1037.15
2023 | Reference | Wind | Electricity generation capacity | MW | Historical | 1037.15
2023 | Constraint | Wind | Electricity generation use | Gross PJ | Historical | 11.621
2023 | Environmental | Wind | Electricity generation use | Gross PJ | Historical | 11.621
2023 | Growth | Wind | Electricity generation use | Gross PJ | Historical | 11.621
2023 | Innovation | Wind | Electricity generation use | Gross PJ | Historical | 11.621
2023 | Reference | Wind | Electricity generation use | Gross PJ | Historical | 11.621
2023 | Constraint | Wind | Net electricity generation | GWh | Historical | 3196.211
2023 | Environmental | Wind | Net electricity generation | GWh | Historical | 3196.211
2023 | Growth | Wind | Net electricity generation | GWh | Historical | 3196.211
2023 | Innovation | Wind | Net electricity generation | GWh | Historical | 3196.211
2023 | Reference | Wind | Net electricity generation | GWh | Historical | 3196.211
2023 | Constraint | Wood | Electricity generation capacity | MW | Historical | 97.52
2023 | Environmental | Wood | Electricity generation capacity | MW | Historical | 97.52
2023 | Growth | Wood | Electricity generation capacity | MW | Historical | 97.52
2023 | Innovation | Wood | Electricity generation capacity | MW | Historical | 97.52
2023 | Reference | Wood | Electricity generation capacity | MW | Historical | 97.52
2023 | Constraint | Wood | Electricity generation use | Gross PJ | Historical | 13.91
2023 | Environmental | Wood | Electricity generation use | Gross PJ | Historical | 13.91
2023 | Growth | Wood | Electricity generation use | Gross PJ | Historical | 13.91
2023 | Innovation | Wood | Electricity generation use | Gross PJ | Historical | 13.91
2023 | Reference | Wood | Electricity generation use | Gross PJ | Historical | 13.91
2023 | Constraint | Wood | Net electricity generation | GWh | Historical | 408.16
2023 | Environmental | Wood | Net electricity generation | GWh | Historical | 408.16
2023 | Growth | Wood | Net electricity generation | GWh | Historical | 408.16
2023 | Innovation | Wood | Net electricity generation | GWh | Historical | 408.16
2023 | Reference | Wood | Net electricity generation | GWh | Historical | 408.16
2024 | Constraint | Biogas | Electricity generation capacity | MW | Projected | 46.077
2024 | Environmental | Biogas | Electricity generation capacity | MW | Projected | 46.077
2024 | Growth | Biogas | Electricity generation capacity | MW | Projected | 46.077
2024 | Innovation | Biogas | Electricity generation capacity | MW | Projected | 46.077
2024 | Reference | Biogas | Electricity generation capacity | MW | Projected | 46.077
2024 | Constraint | Biogas | Electricity generation use | Gross PJ | Projected | 3.539
2024 | Environmental | Biogas | Electricity generation use | Gross PJ | Projected | 3.539
2024 | Growth | Biogas | Electricity generation use | Gross PJ | Projected | 3.539
2024 | Innovation | Biogas | Electricity generation use | Gross PJ | Projected | 3.539
2024 | Reference | Biogas | Electricity generation use | Gross PJ | Projected | 3.539
2024 | Constraint | Biogas | Net electricity generation | GWh | Projected | 275.662
2024 | Environmental | Biogas | Net electricity generation | GWh | Projected | 275.662
2024 | Growth | Biogas | Net electricity generation | GWh | Projected | 275.662
2024 | Innovation | Biogas | Net electricity generation | GWh | Projected | 275.662
2024 | Reference | Biogas | Net electricity generation | GWh | Projected | 275.662
2024 | Constraint | Coal | Electricity generation capacity | MW | Projected | 520.019
2024 | Environmental | Coal | Electricity generation capacity | MW | Projected | 520.019
2024 | Growth | Coal | Electricity generation capacity | MW | Projected | 520.019
2024 | Innovation | Coal | Electricity generation capacity | MW | Projected | 520.019
2024 | Reference | Coal | Electricity generation capacity | MW | Projected | 520.019
2024 | Constraint | Coal | Electricity generation use | Gross PJ | Projected | 13.592
2024 | Environmental | Coal | Electricity generation use | Gross PJ | Projected | 13.592
2024 | Growth | Coal | Electricity generation use | Gross PJ | Projected | 13.592
2024 | Innovation | Coal | Electricity generation use | Gross PJ | Projected | 13.592
2024 | Reference | Coal | Electricity generation use | Gross PJ | Projected | 13.592
2024 | Constraint | Coal | Net electricity generation | GWh | Projected | 1123.343
2024 | Environmental | Coal | Net electricity generation | GWh | Projected | 1123.343
2024 | Growth | Coal | Net electricity generation | GWh | Projected | 1123.343
2024 | Innovation | Coal | Net electricity generation | GWh | Projected | 1123.343
2024 | Reference | Coal | Net electricity generation | GWh | Projected | 1123.343
2024 | Constraint | Diesel | Electricity generation capacity | MW | Projected | 192.498
2024 | Environmental | Diesel | Electricity generation capacity | MW | Projected | 192.498
2024 | Growth | Diesel | Electricity generation capacity | MW | Projected | 192.498
2024 | Innovation | Diesel | Electricity generation capacity | MW | Projected | 192.498
2024 | Reference | Diesel | Electricity generation capacity | MW | Projected | 192.498
2024 | Constraint | Diesel | Electricity generation use | Gross PJ | Projected | 0.044
2024 | Environmental | Diesel | Electricity generation use | Gross PJ | Projected | 0.044
2024 | Growth | Diesel | Electricity generation use | Gross PJ | Projected | 0.044
2024 | Innovation | Diesel | Electricity generation use | Gross PJ | Projected | 0.044
2024 | Reference | Diesel | Electricity generation use | Gross PJ | Projected | 0.044
2024 | Constraint | Diesel | Net electricity generation | GWh | Projected | 3.398
2024 | Environmental | Diesel | Net electricity generation | GWh | Projected | 3.398
2024 | Growth | Diesel | Net electricity generation | GWh | Projected | 3.398
2024 | Innovation | Diesel | Net electricity generation | GWh | Projected | 3.398
2024 | Reference | Diesel | Net electricity generation | GWh | Projected | 3.398
2024 | Constraint | Geothermal | Electricity generation capacity | MW | Projected | 1307.3
2024 | Environmental | Geothermal | Electricity generation capacity | MW | Projected | 1307.3
2024 | Growth | Geothermal | Electricity generation capacity | MW | Projected | 1307.3
2024 | Innovation | Geothermal | Electricity generation capacity | MW | Projected | 1307.3
2024 | Reference | Geothermal | Electricity generation capacity | MW | Projected | 1307.3
2024 | Constraint | Geothermal | Electricity generation use | Gross PJ | Projected | 263.474
2024 | Environmental | Geothermal | Electricity generation use | Gross PJ | Projected | 263.474
2024 | Growth | Geothermal | Electricity generation use | Gross PJ | Projected | 263.474
2024 | Innovation | Geothermal | Electricity generation use | Gross PJ | Projected | 263.474
2024 | Reference | Geothermal | Electricity generation use | Gross PJ | Projected | 263.474
2024 | Constraint | Geothermal | Net electricity generation | GWh | Projected | 10356.674
2024 | Environmental | Geothermal | Net electricity generation | GWh | Projected | 10356.674
2024 | Growth | Geothermal | Net electricity generation | GWh | Projected | 10356.674
2024 | Innovation | Geothermal | Net electricity generation | GWh | Projected | 10356.674
2024 | Reference | Geothermal | Net electricity generation | GWh | Projected | 10356.674
2024 | Constraint | Hydro | Electricity generation capacity | MW | Projected | 5464.297
2024 | Environmental | Hydro | Electricity generation capacity | MW | Projected | 5464.297
2024 | Growth | Hydro | Electricity generation capacity | MW | Projected | 5464.297
2024 | Innovation | Hydro | Electricity generation capacity | MW | Projected | 5464.297
2024 | Reference | Hydro | Electricity generation capacity | MW | Projected | 5464.297
2024 | Constraint | Hydro | Electricity generation use | Gross PJ | Projected | 82.978
2024 | Environmental | Hydro | Electricity generation use | Gross PJ | Projected | 83.794
2024 | Growth | Hydro | Electricity generation use | Gross PJ | Projected | 83.379
2024 | Innovation | Hydro | Electricity generation use | Gross PJ | Projected | 83.808
2024 | Reference | Hydro | Electricity generation use | Gross PJ | Projected | 83.21
2024 | Constraint | Hydro | Net electricity generation | GWh | Projected | 22821.35
2024 | Environmental | Hydro | Net electricity generation | GWh | Projected | 23045.62
2024 | Growth | Hydro | Net electricity generation | GWh | Projected | 22931.507
2024 | Innovation | Hydro | Net electricity generation | GWh | Projected | 23049.505
2024 | Reference | Hydro | Net electricity generation | GWh | Projected | 22884.95
2024 | Constraint | Natural gas | Electricity generation capacity | MW | Projected | 1477.565
2024 | Environmental | Natural gas | Electricity generation capacity | MW | Projected | 1477.565
2024 | Growth | Natural gas | Electricity generation capacity | MW | Projected | 1477.565
2024 | Innovation | Natural gas | Electricity generation capacity | MW | Projected | 1477.565
2024 | Reference | Natural gas | Electricity generation capacity | MW | Projected | 1477.565
2024 | Constraint | Natural gas | Electricity generation use | Gross PJ | Projected | 43.302
2024 | Environmental | Natural gas | Electricity generation use | Gross PJ | Projected | 43.302
2024 | Growth | Natural gas | Electricity generation use | Gross PJ | Projected | 43.302
2024 | Innovation | Natural gas | Electricity generation use | Gross PJ | Projected | 43.302
2024 | Reference | Natural gas | Electricity generation use | Gross PJ | Projected | 43.302
2024 | Constraint | Natural gas | Net electricity generation | GWh | Projected | 4954.39
2024 | Environmental | Natural gas | Net electricity generation | GWh | Projected | 4954.39
2024 | Growth | Natural gas | Net electricity generation | GWh | Projected | 4954.39
2024 | Innovation | Natural gas | Net electricity generation | GWh | Projected | 4954.39
2024 | Reference | Natural gas | Net electricity generation | GWh | Projected | 4954.39
2024 | Constraint | Solar | Electricity generation capacity | MW | Projected | 862.482
2024 | Environmental | Solar | Electricity generation capacity | MW | Projected | 862.482
2024 | Growth | Solar | Electricity generation capacity | MW | Projected | 862.482
2024 | Innovation | Solar | Electricity generation capacity | MW | Projected | 862.482
2024 | Reference | Solar | Electricity generation capacity | MW | Projected | 862.482
2024 | Constraint | Solar | Electricity generation use | Gross PJ | Projected | 2.898
2024 | Environmental | Solar | Electricity generation use | Gross PJ | Projected | 2.97
2024 | Growth | Solar | Electricity generation use | Gross PJ | Projected | 2.872
2024 | Innovation | Solar | Electricity generation use | Gross PJ | Projected | 3.095
2024 | Reference | Solar | Electricity generation use | Gross PJ | Projected | 2.946
2024 | Constraint | Solar | Net electricity generation | GWh | Projected | 809.568
2024 | Environmental | Solar | Net electricity generation | GWh | Projected | 829.589
2024 | Growth | Solar | Net electricity generation | GWh | Projected | 802.563
2024 | Innovation | Solar | Net electricity generation | GWh | Projected | 864.465
2024 | Reference | Solar | Net electricity generation | GWh | Projected | 822.883
2024 | Constraint | Waste heat | Electricity generation capacity | MW | Projected | 16.45
2024 | Environmental | Waste heat | Electricity generation capacity | MW | Projected | 16.45
2024 | Growth | Waste heat | Electricity generation capacity | MW | Projected | 16.45
2024 | Innovation | Waste heat | Electricity generation capacity | MW | Projected | 16.45
2024 | Reference | Waste heat | Electricity generation capacity | MW | Projected | 16.45
2024 | Constraint | Waste heat | Electricity generation use | Gross PJ | Projected | 0.839
2024 | Environmental | Waste heat | Electricity generation use | Gross PJ | Projected | 0.839
2024 | Growth | Waste heat | Electricity generation use | Gross PJ | Projected | 0.839
2024 | Innovation | Waste heat | Electricity generation use | Gross PJ | Projected | 0.839
2024 | Reference | Waste heat | Electricity generation use | Gross PJ | Projected | 0.839
2024 | Constraint | Waste heat | Net electricity generation | GWh | Projected | 32.659
2024 | Environmental | Waste heat | Net electricity generation | GWh | Projected | 32.659
2024 | Growth | Waste heat | Net electricity generation | GWh | Projected | 32.659
2024 | Innovation | Waste heat | Net electricity generation | GWh | Projected | 32.659
2024 | Reference | Waste heat | Net electricity generation | GWh | Projected | 32.659
2024 | Constraint | Wind | Electricity generation capacity | MW | Projected | 1612.34
2024 | Environmental | Wind | Electricity generation capacity | MW | Projected | 1612.34
2024 | Growth | Wind | Electricity generation capacity | MW | Projected | 1612.34
2024 | Innovation | Wind | Electricity generation capacity | MW | Projected | 1612.34
2024 | Reference | Wind | Electricity generation capacity | MW | Projected | 1612.34
2024 | Constraint | Wind | Electricity generation use | Gross PJ | Projected | 10.242
2024 | Environmental | Wind | Electricity generation use | Gross PJ | Projected | 11.781
2024 | Growth | Wind | Electricity generation use | Gross PJ | Projected | 10.516
2024 | Innovation | Wind | Electricity generation use | Gross PJ | Projected | 12.008
2024 | Reference | Wind | Electricity generation use | Gross PJ | Projected | 10.795
2024 | Constraint | Wind | Net electricity generation | GWh | Projected | 2816.881
2024 | Environmental | Wind | Net electricity generation | GWh | Projected | 3239.973
2024 | Growth | Wind | Net electricity generation | GWh | Projected | 2892.171
2024 | Innovation | Wind | Net electricity generation | GWh | Projected | 3302.435
2024 | Reference | Wind | Net electricity generation | GWh | Projected | 2968.876
2024 | Constraint | Wood | Electricity generation capacity | MW | Projected | 96.8
2024 | Environmental | Wood | Electricity generation capacity | MW | Projected | 96.8
2024 | Growth | Wood | Electricity generation capacity | MW | Projected | 96.8
2024 | Innovation | Wood | Electricity generation capacity | MW | Projected | 96.8
2024 | Reference | Wood | Electricity generation capacity | MW | Projected | 96.8
2024 | Constraint | Wood | Electricity generation use | Gross PJ | Projected | 13.79
2024 | Environmental | Wood | Electricity generation use | Gross PJ | Projected | 13.79
2024 | Growth | Wood | Electricity generation use | Gross PJ | Projected | 13.79
2024 | Innovation | Wood | Electricity generation use | Gross PJ | Projected | 13.79
2024 | Reference | Wood | Electricity generation use | Gross PJ | Projected | 13.79
2024 | Constraint | Wood | Net electricity generation | GWh | Projected | 405.142
2024 | Environmental | Wood | Net electricity generation | GWh | Projected | 405.142
2024 | Growth | Wood | Net electricity generation | GWh | Projected | 405.142
2024 | Innovation | Wood | Net electricity generation | GWh | Projected | 405.142
2024 | Reference | Wood | Net electricity generation | GWh | Projected | 405.142
2025 | Constraint | Biogas | Electricity generation capacity | MW | Projected | 46.209
2025 | Environmental | Biogas | Electricity generation capacity | MW | Projected | 46.209
2025 | Growth | Biogas | Electricity generation capacity | MW | Projected | 46.209
2025 | Innovation | Biogas | Electricity generation capacity | MW | Projected | 46.209
2025 | Reference | Biogas | Electricity generation capacity | MW | Projected | 46.209
2025 | Constraint | Biogas | Electricity generation use | Gross PJ | Projected | 3.547
2025 | Environmental | Biogas | Electricity generation use | Gross PJ | Projected | 3.547
2025 | Growth | Biogas | Electricity generation use | Gross PJ | Projected | 3.547
2025 | Innovation | Biogas | Electricity generation use | Gross PJ | Projected | 3.547
2025 | Reference | Biogas | Electricity generation use | Gross PJ | Projected | 3.547
2025 | Constraint | Biogas | Net electricity generation | GWh | Projected | 276.279
2025 | Environmental | Biogas | Net electricity generation | GWh | Projected | 276.279
2025 | Growth | Biogas | Net electricity generation | GWh | Projected | 276.279
2025 | Innovation | Biogas | Net electricity generation | GWh | Projected | 276.279
2025 | Reference | Biogas | Net electricity generation | GWh | Projected | 276.279
2025 | Constraint | Coal | Electricity generation capacity | MW | Projected | 519.939
2025 | Environmental | Coal | Electricity generation capacity | MW | Projected | 519.939
2025 | Growth | Coal | Electricity generation capacity | MW | Projected | 519.939
2025 | Innovation | Coal | Electricity generation capacity | MW | Projected | 519.939
2025 | Reference | Coal | Electricity generation capacity | MW | Projected | 519.939
2025 | Constraint | Coal | Electricity generation use | Gross PJ | Projected | 13.592
2025 | Environmental | Coal | Electricity generation use | Gross PJ | Projected | 13.592
2025 | Growth | Coal | Electricity generation use | Gross PJ | Projected | 13.592
2025 | Innovation | Coal | Electricity generation use | Gross PJ | Projected | 13.592
2025 | Reference | Coal | Electricity generation use | Gross PJ | Projected | 13.592
2025 | Constraint | Coal | Net electricity generation | GWh | Projected | 1123.372
2025 | Environmental | Coal | Net electricity generation | GWh | Projected | 1123.372
2025 | Growth | Coal | Net electricity generation | GWh | Projected | 1123.372
2025 | Innovation | Coal | Net electricity generation | GWh | Projected | 1123.372
2025 | Reference | Coal | Net electricity generation | GWh | Projected | 1123.372
2025 | Constraint | Demand side response | Electricity generation capacity | MW | Projected | 185
2025 | Environmental | Demand side response | Electricity generation capacity | MW | Projected | 185
2025 | Growth | Demand side response | Electricity generation capacity | MW | Projected | 185
2025 | Innovation | Demand side response | Electricity generation capacity | MW | Projected | 185
2025 | Reference | Demand side response | Electricity generation capacity | MW | Projected | 185
2025 | Constraint | Diesel | Electricity generation capacity | MW | Projected | 192.498
2025 | Environmental | Diesel | Electricity generation capacity | MW | Projected | 192.498
2025 | Growth | Diesel | Electricity generation capacity | MW | Projected | 192.498
2025 | Innovation | Diesel | Electricity generation capacity | MW | Projected | 192.498
2025 | Reference | Diesel | Electricity generation capacity | MW | Projected | 192.498
2025 | Constraint | Diesel | Electricity generation use | Gross PJ | Projected | 0.044
2025 | Environmental | Diesel | Electricity generation use | Gross PJ | Projected | 0.044
2025 | Growth | Diesel | Electricity generation use | Gross PJ | Projected | 0.044
2025 | Innovation | Diesel | Electricity generation use | Gross PJ | Projected | 0.044
2025 | Reference | Diesel | Electricity generation use | Gross PJ | Projected | 0.044
2025 | Constraint | Diesel | Net electricity generation | GWh | Projected | 3.398
2025 | Environmental | Diesel | Net electricity generation | GWh | Projected | 3.398
2025 | Growth | Diesel | Net electricity generation | GWh | Projected | 3.398
2025 | Innovation | Diesel | Net electricity generation | GWh | Projected | 3.398
2025 | Reference | Diesel | Net electricity generation | GWh | Projected | 3.398
2025 | Constraint | Geothermal | Electricity generation capacity | MW | Projected | 1307.3
2025 | Environmental | Geothermal | Electricity generation capacity | MW | Projected | 1307.3
2025 | Growth | Geothermal | Electricity generation capacity | MW | Projected | 1307.3
2025 | Innovation | Geothermal | Electricity generation capacity | MW | Projected | 1307.3
2025 | Reference | Geothermal | Electricity generation capacity | MW | Projected | 1307.3
2025 | Constraint | Geothermal | Electricity generation use | Gross PJ | Projected | 263.474
2025 | Environmental | Geothermal | Electricity generation use | Gross PJ | Projected | 263.474
2025 | Growth | Geothermal | Electricity generation use | Gross PJ | Projected | 263.474
2025 | Innovation | Geothermal | Electricity generation use | Gross PJ | Projected | 263.474
2025 | Reference | Geothermal | Electricity generation use | Gross PJ | Projected | 263.474
2025 | Constraint | Geothermal | Net electricity generation | GWh | Projected | 10356.674
2025 | Environmental | Geothermal | Net electricity generation | GWh | Projected | 10356.674
2025 | Growth | Geothermal | Net electricity generation | GWh | Projected | 10356.674
2025 | Innovation | Geothermal | Net electricity generation | GWh | Projected | 10356.674
2025 | Reference | Geothermal | Net electricity generation | GWh | Projected | 10356.674
2025 | Constraint | Hydro | Electricity generation capacity | MW | Projected | 5465.753
2025 | Environmental | Hydro | Electricity generation capacity | MW | Projected | 5465.753
2025 | Growth | Hydro | Electricity generation capacity | MW | Projected | 5465.753
2025 | Innovation | Hydro | Electricity generation capacity | MW | Projected | 5465.753
2025 | Reference | Hydro | Electricity generation capacity | MW | Projected | 5465.753
2025 | Constraint | Hydro | Electricity generation use | Gross PJ | Projected | 87.36
2025 | Environmental | Hydro | Electricity generation use | Gross PJ | Projected | 87.676
2025 | Growth | Hydro | Electricity generation use | Gross PJ | Projected | 87.454
2025 | Innovation | Hydro | Electricity generation use | Gross PJ | Projected | 87.672
2025 | Reference | Hydro | Electricity generation use | Gross PJ | Projected | 87.47
2025 | Constraint | Hydro | Net electricity generation | GWh | Projected | 24026.445
2025 | Environmental | Hydro | Net electricity generation | GWh | Projected | 24113.401
2025 | Growth | Hydro | Net electricity generation | GWh | Projected | 24052.262
2025 | Innovation | Hydro | Net electricity generation | GWh | Projected | 24112.228
2025 | Reference | Hydro | Net electricity generation | GWh | Projected | 24056.677
2025 | Constraint | Natural gas | Electricity generation capacity | MW | Projected | 1097.471
2025 | Environmental | Natural gas | Electricity generation capacity | MW | Projected | 1097.471
2025 | Growth | Natural gas | Electricity generation capacity | MW | Projected | 1097.471
2025 | Innovation | Natural gas | Electricity generation capacity | MW | Projected | 1097.471
2025 | Reference | Natural gas | Electricity generation capacity | MW | Projected | 1097.471
2025 | Constraint | Natural gas | Electricity generation use | Gross PJ | Projected | 28.986
2025 | Environmental | Natural gas | Electricity generation use | Gross PJ | Projected | 31.879
2025 | Growth | Natural gas | Electricity generation use | Gross PJ | Projected | 29.064
2025 | Innovation | Natural gas | Electricity generation use | Gross PJ | Projected | 30.603
2025 | Reference | Natural gas | Electricity generation use | Gross PJ | Projected | 28.995
2025 | Constraint | Natural gas | Net electricity generation | GWh | Projected | 3096.471
2025 | Environmental | Natural gas | Net electricity generation | GWh | Projected | 3444.088
2025 | Growth | Natural gas | Net electricity generation | GWh | Projected | 3105.252
2025 | Innovation | Natural gas | Net electricity generation | GWh | Projected | 3288.478
2025 | Reference | Natural gas | Net electricity generation | GWh | Projected | 3097.452
2025 | Constraint | Solar | Electricity generation capacity | MW | Projected | 931.07
2025 | Environmental | Solar | Electricity generation capacity | MW | Projected | 946.208
2025 | Growth | Solar | Electricity generation capacity | MW | Projected | 932.969
2025 | Innovation | Solar | Electricity generation capacity | MW | Projected | 1014.114
2025 | Reference | Solar | Electricity generation capacity | MW | Projected | 932.306
2025 | Constraint | Solar | Electricity generation use | Gross PJ | Projected | 4.006
2025 | Environmental | Solar | Electricity generation use | Gross PJ | Projected | 4.429
2025 | Growth | Solar | Electricity generation use | Gross PJ | Projected | 4.048
2025 | Innovation | Solar | Electricity generation use | Gross PJ | Projected | 4.92
2025 | Reference | Solar | Electricity generation use | Gross PJ | Projected | 4.054
2025 | Constraint | Solar | Net electricity generation | GWh | Projected | 1117.486
2025 | Environmental | Solar | Net electricity generation | GWh | Projected | 1235.03
2025 | Growth | Solar | Net electricity generation | GWh | Projected | 1129.125
2025 | Innovation | Solar | Net electricity generation | GWh | Projected | 1371.399
2025 | Reference | Solar | Net electricity generation | GWh | Projected | 1130.822
2025 | Constraint | Waste heat | Electricity generation capacity | MW | Projected | 16.45
2025 | Environmental | Waste heat | Electricity generation capacity | MW | Projected | 16.45
2025 | Growth | Waste heat | Electricity generation capacity | MW | Projected | 16.45
2025 | Innovation | Waste heat | Electricity generation capacity | MW | Projected | 16.45
2025 | Reference | Waste heat | Electricity generation capacity | MW | Projected | 16.45
2025 | Constraint | Waste heat | Electricity generation use | Gross PJ | Projected | 0.839
2025 | Environmental | Waste heat | Electricity generation use | Gross PJ | Projected | 0.839
2025 | Growth | Waste heat | Electricity generation use | Gross PJ | Projected | 0.839
2025 | Innovation | Waste heat | Electricity generation use | Gross PJ | Projected | 0.839
2025 | Reference | Waste heat | Electricity generation use | Gross PJ | Projected | 0.839
2025 | Constraint | Waste heat | Net electricity generation | GWh | Projected | 32.659
2025 | Environmental | Waste heat | Net electricity generation | GWh | Projected | 32.659
2025 | Growth | Waste heat | Net electricity generation | GWh | Projected | 32.659
2025 | Innovation | Waste heat | Net electricity generation | GWh | Projected | 32.659
2025 | Reference | Waste heat | Net electricity generation | GWh | Projected | 32.659
2025 | Constraint | Wind | Electricity generation capacity | MW | Projected | 1718.374
2025 | Environmental | Wind | Electricity generation capacity | MW | Projected | 1718.374
2025 | Growth | Wind | Electricity generation capacity | MW | Projected | 1718.374
2025 | Innovation | Wind | Electricity generation capacity | MW | Projected | 1768.374
2025 | Reference | Wind | Electricity generation capacity | MW | Projected | 1718.374
2025 | Constraint | Wind | Electricity generation use | Gross PJ | Projected | 15.114
2025 | Environmental | Wind | Electricity generation use | Gross PJ | Projected | 17.57
2025 | Growth | Wind | Electricity generation use | Gross PJ | Projected | 15.881
2025 | Innovation | Wind | Electricity generation use | Gross PJ | Projected | 17.949
2025 | Reference | Wind | Electricity generation use | Gross PJ | Projected | 15.738
2025 | Constraint | Wind | Net electricity generation | GWh | Projected | 4156.674
2025 | Environmental | Wind | Net electricity generation | GWh | Projected | 4832.322
2025 | Growth | Wind | Net electricity generation | GWh | Projected | 4367.585
2025 | Innovation | Wind | Net electricity generation | GWh | Projected | 4936.584
2025 | Reference | Wind | Net electricity generation | GWh | Projected | 4328.446
2025 | Constraint | Wood | Electricity generation capacity | MW | Projected | 96.085
2025 | Environmental | Wood | Electricity generation capacity | MW | Projected | 96.085
2025 | Growth | Wood | Electricity generation capacity | MW | Projected | 96.085
2025 | Innovation | Wood | Electricity generation capacity | MW | Projected | 96.085
2025 | Reference | Wood | Electricity generation capacity | MW | Projected | 96.085
2025 | Constraint | Wood | Electricity generation use | Gross PJ | Projected | 13.688
2025 | Environmental | Wood | Electricity generation use | Gross PJ | Projected | 13.688
2025 | Growth | Wood | Electricity generation use | Gross PJ | Projected | 13.688
2025 | Innovation | Wood | Electricity generation use | Gross PJ | Projected | 13.688
2025 | Reference | Wood | Electricity generation use | Gross PJ | Projected | 13.688
2025 | Constraint | Wood | Net electricity generation | GWh | Projected | 402.146
2025 | Environmental | Wood | Net electricity generation | GWh | Projected | 402.146
2025 | Growth | Wood | Net electricity generation | GWh | Projected | 402.146
2025 | Innovation | Wood | Net electricity generation | GWh | Projected | 402.146
2025 | Reference | Wood | Net electricity generation | GWh | Projected | 402.146
2026 | Constraint | Biogas | Electricity generation capacity | MW | Projected | 46.342
2026 | Environmental | Biogas | Electricity generation capacity | MW | Projected | 46.342
2026 | Growth | Biogas | Electricity generation capacity | MW | Projected | 46.342
2026 | Innovation | Biogas | Electricity generation capacity | MW | Projected | 46.342
2026 | Reference | Biogas | Electricity generation capacity | MW | Projected | 46.342
2026 | Constraint | Biogas | Electricity generation use | Gross PJ | Projected | 3.555
2026 | Environmental | Biogas | Electricity generation use | Gross PJ | Projected | 3.555
2026 | Growth | Biogas | Electricity generation use | Gross PJ | Projected | 3.555
2026 | Innovation | Biogas | Electricity generation use | Gross PJ | Projected | 3.555
2026 | Reference | Biogas | Electricity generation use | Gross PJ | Projected | 3.555
2026 | Constraint | Biogas | Net electricity generation | GWh | Projected | 276.902
2026 | Environmental | Biogas | Net electricity generation | GWh | Projected | 276.902
2026 | Growth | Biogas | Net electricity generation | GWh | Projected | 276.902
2026 | Innovation | Biogas | Net electricity generation | GWh | Projected | 276.902
2026 | Reference | Biogas | Net electricity generation | GWh | Projected | 276.902
2026 | Constraint | Coal | Electricity generation capacity | MW | Projected | 519.859
2026 | Environmental | Coal | Electricity generation capacity | MW | Projected | 519.859
2026 | Growth | Coal | Electricity generation capacity | MW | Projected | 519.859
2026 | Innovation | Coal | Electricity generation capacity | MW | Projected | 519.859
2026 | Reference | Coal | Electricity generation capacity | MW | Projected | 519.859
2026 | Constraint | Coal | Electricity generation use | Gross PJ | Projected | 13.591
2026 | Environmental | Coal | Electricity generation use | Gross PJ | Projected | 13.591
2026 | Growth | Coal | Electricity generation use | Gross PJ | Projected | 13.591
2026 | Innovation | Coal | Electricity generation use | Gross PJ | Projected | 13.591
2026 | Reference | Coal | Electricity generation use | Gross PJ | Projected | 13.591
2026 | Constraint | Coal | Net electricity generation | GWh | Projected | 1123.401
2026 | Environmental | Coal | Net electricity generation | GWh | Projected | 1123.401
2026 | Growth | Coal | Net electricity generation | GWh | Projected | 1123.401
2026 | Innovation | Coal | Net electricity generation | GWh | Projected | 1123.401
2026 | Reference | Coal | Net electricity generation | GWh | Projected | 1123.401
2026 | Constraint | Demand side response | Electricity generation capacity | MW | Projected | 185
2026 | Environmental | Demand side response | Electricity generation capacity | MW | Projected | 185
2026 | Growth | Demand side response | Electricity generation capacity | MW | Projected | 185
2026 | Innovation | Demand side response | Electricity generation capacity | MW | Projected | 185
2026 | Reference | Demand side response | Electricity generation capacity | MW | Projected | 185
2026 | Constraint | Diesel | Electricity generation capacity | MW | Projected | 192.498
2026 | Environmental | Diesel | Electricity generation capacity | MW | Projected | 192.498
2026 | Growth | Diesel | Electricity generation capacity | MW | Projected | 192.498
2026 | Innovation | Diesel | Electricity generation capacity | MW | Projected | 192.498
2026 | Reference | Diesel | Electricity generation capacity | MW | Projected | 192.498
2026 | Constraint | Diesel | Electricity generation use | Gross PJ | Projected | 0.044
2026 | Environmental | Diesel | Electricity generation use | Gross PJ | Projected | 0.044
2026 | Growth | Diesel | Electricity generation use | Gross PJ | Projected | 0.044
2026 | Innovation | Diesel | Electricity generation use | Gross PJ | Projected | 0.044
2026 | Reference | Diesel | Electricity generation use | Gross PJ | Projected | 0.044
2026 | Constraint | Diesel | Net electricity generation | GWh | Projected | 3.398
2026 | Environmental | Diesel | Net electricity generation | GWh | Projected | 3.398
2026 | Growth | Diesel | Net electricity generation | GWh | Projected | 3.398
2026 | Innovation | Diesel | Net electricity generation | GWh | Projected | 3.398
2026 | Reference | Diesel | Net electricity generation | GWh | Projected | 3.398
2026 | Constraint | Geothermal | Electricity generation capacity | MW | Projected | 1307.3
2026 | Environmental | Geothermal | Electricity generation capacity | MW | Projected | 1307.3
2026 | Growth | Geothermal | Electricity generation capacity | MW | Projected | 1307.3
2026 | Innovation | Geothermal | Electricity generation capacity | MW | Projected | 1307.3
2026 | Reference | Geothermal | Electricity generation capacity | MW | Projected | 1307.3
2026 | Constraint | Geothermal | Electricity generation use | Gross PJ | Projected | 263.474
2026 | Environmental | Geothermal | Electricity generation use | Gross PJ | Projected | 263.474
2026 | Growth | Geothermal | Electricity generation use | Gross PJ | Projected | 263.474
2026 | Innovation | Geothermal | Electricity generation use | Gross PJ | Projected | 263.474
2026 | Reference | Geothermal | Electricity generation use | Gross PJ | Projected | 263.474
2026 | Constraint | Geothermal | Net electricity generation | GWh | Projected | 10356.674
2026 | Environmental | Geothermal | Net electricity generation | GWh | Projected | 10356.674
2026 | Growth | Geothermal | Net electricity generation | GWh | Projected | 10356.674
2026 | Innovation | Geothermal | Net electricity generation | GWh | Projected | 10356.674
2026 | Reference | Geothermal | Net electricity generation | GWh | Projected | 10356.674
2026 | Constraint | Hydro | Electricity generation capacity | MW | Projected | 5467.223
2026 | Environmental | Hydro | Electricity generation capacity | MW | Projected | 5467.223
2026 | Growth | Hydro | Electricity generation capacity | MW | Projected | 5467.223
2026 | Innovation | Hydro | Electricity generation capacity | MW | Projected | 5467.223
2026 | Reference | Hydro | Electricity generation capacity | MW | Projected | 5467.223
2026 | Constraint | Hydro | Electricity generation use | Gross PJ | Projected | 87.654
2026 | Environmental | Hydro | Electricity generation use | Gross PJ | Projected | 87.7
2026 | Growth | Hydro | Electricity generation use | Gross PJ | Projected | 87.7
2026 | Innovation | Hydro | Electricity generation use | Gross PJ | Projected | 87.596
2026 | Reference | Hydro | Electricity generation use | Gross PJ | Projected | 87.641
2026 | Constraint | Hydro | Net electricity generation | GWh | Projected | 24107.218
2026 | Environmental | Hydro | Net electricity generation | GWh | Projected | 24119.842
2026 | Growth | Hydro | Net electricity generation | GWh | Projected | 24119.842
2026 | Innovation | Hydro | Net electricity generation | GWh | Projected | 24091.403
2026 | Reference | Hydro | Net electricity generation | GWh | Projected | 24103.679
2026 | Constraint | Natural gas | Electricity generation capacity | MW | Projected | 1097.376
2026 | Environmental | Natural gas | Electricity generation capacity | MW | Projected | 1097.376
2026 | Growth | Natural gas | Electricity generation capacity | MW | Projected | 1098.017
2026 | Innovation | Natural gas | Electricity generation capacity | MW | Projected | 1097.376
2026 | Reference | Natural gas | Electricity generation capacity | MW | Projected | 1097.376
2026 | Constraint | Natural gas | Electricity generation use | Gross PJ | Projected | 29.59
2026 | Environmental | Natural gas | Electricity generation use | Gross PJ | Projected | 31.922
2026 | Growth | Natural gas | Electricity generation use | Gross PJ | Projected | 32
2026 | Innovation | Natural gas | Electricity generation use | Gross PJ | Projected | 30.421
2026 | Reference | Natural gas | Electricity generation use | Gross PJ | Projected | 30.248
2026 | Constraint | Natural gas | Net electricity generation | GWh | Projected | 3165.29
2026 | Environmental | Natural gas | Net electricity generation | GWh | Projected | 3440.217
2026 | Growth | Natural gas | Net electricity generation | GWh | Projected | 3449.962
2026 | Innovation | Natural gas | Net electricity generation | GWh | Projected | 3264.772
2026 | Reference | Natural gas | Net electricity generation | GWh | Projected | 3245.437
2026 | Constraint | Solar | Electricity generation capacity | MW | Projected | 1146.969
2026 | Environmental | Solar | Electricity generation capacity | MW | Projected | 1237.674
2026 | Growth | Solar | Electricity generation capacity | MW | Projected | 1233.579
2026 | Innovation | Solar | Electricity generation capacity | MW | Projected | 1237.674
2026 | Reference | Solar | Electricity generation capacity | MW | Projected | 1151.209
2026 | Constraint | Solar | Electricity generation use | Gross PJ | Projected | 5.106
2026 | Environmental | Solar | Electricity generation use | Gross PJ | Projected | 6.196
2026 | Growth | Solar | Electricity generation use | Gross PJ | Projected | 6.153
2026 | Innovation | Solar | Electricity generation use | Gross PJ | Projected | 6.184
2026 | Reference | Solar | Electricity generation use | Gross PJ | Projected | 5.386
2026 | Constraint | Solar | Net electricity generation | GWh | Projected | 1422.976
2026 | Environmental | Solar | Net electricity generation | GWh | Projected | 1725.643
2026 | Growth | Solar | Net electricity generation | GWh | Projected | 1713.789
2026 | Innovation | Solar | Net electricity generation | GWh | Projected | 1722.455
2026 | Reference | Solar | Net electricity generation | GWh | Projected | 1500.877
2026 | Constraint | Waste heat | Electricity generation capacity | MW | Projected | 16.45
2026 | Environmental | Waste heat | Electricity generation capacity | MW | Projected | 16.45
2026 | Growth | Waste heat | Electricity generation capacity | MW | Projected | 16.45
2026 | Innovation | Waste heat | Electricity generation capacity | MW | Projected | 16.45
2026 | Reference | Waste heat | Electricity generation capacity | MW | Projected | 16.45
2026 | Constraint | Waste heat | Electricity generation use | Gross PJ | Projected | 0.839
2026 | Environmental | Waste heat | Electricity generation use | Gross PJ | Projected | 0.839
2026 | Growth | Waste heat | Electricity generation use | Gross PJ | Projected | 0.839
2026 | Innovation | Waste heat | Electricity generation use | Gross PJ | Projected | 0.839
2026 | Reference | Waste heat | Electricity generation use | Gross PJ | Projected | 0.839
2026 | Constraint | Waste heat | Net electricity generation | GWh | Projected | 32.659
2026 | Environmental | Waste heat | Net electricity generation | GWh | Projected | 32.659
2026 | Growth | Waste heat | Net electricity generation | GWh | Projected | 32.659
2026 | Innovation | Waste heat | Net electricity generation | GWh | Projected | 32.659
2026 | Reference | Waste heat | Net electricity generation | GWh | Projected | 32.659
2026 | Constraint | Wind | Electricity generation capacity | MW | Projected | 1724.503
2026 | Environmental | Wind | Electricity generation capacity | MW | Projected | 1922.633
2026 | Growth | Wind | Electricity generation capacity | MW | Projected | 1893.032
2026 | Innovation | Wind | Electricity generation capacity | MW | Projected | 2266.6
2026 | Reference | Wind | Electricity generation capacity | MW | Projected | 1724.503
2026 | Constraint | Wind | Electricity generation use | Gross PJ | Projected | 16.158
2026 | Environmental | Wind | Electricity generation use | Gross PJ | Projected | 20.705
2026 | Growth | Wind | Electricity generation use | Gross PJ | Projected | 20.322
2026 | Innovation | Wind | Electricity generation use | Gross PJ | Projected | 26.052
2026 | Reference | Wind | Electricity generation use | Gross PJ | Projected | 16.9
2026 | Constraint | Wind | Net electricity generation | GWh | Projected | 4443.849
2026 | Environmental | Wind | Net electricity generation | GWh | Projected | 5694.524
2026 | Growth | Wind | Net electricity generation | GWh | Projected | 5589.214
2026 | Innovation | Wind | Net electricity generation | GWh | Projected | 7165.137
2026 | Reference | Wind | Net electricity generation | GWh | Projected | 4648.019
2026 | Constraint | Wood | Electricity generation capacity | MW | Projected | 95.375
2026 | Environmental | Wood | Electricity generation capacity | MW | Projected | 95.375
2026 | Growth | Wood | Electricity generation capacity | MW | Projected | 95.375
2026 | Innovation | Wood | Electricity generation capacity | MW | Projected | 95.375
2026 | Reference | Wood | Electricity generation capacity | MW | Projected | 95.375
2026 | Constraint | Wood | Electricity generation use | Gross PJ | Projected | 13.587
2026 | Environmental | Wood | Electricity generation use | Gross PJ | Projected | 13.587
2026 | Growth | Wood | Electricity generation use | Gross PJ | Projected | 13.587
2026 | Innovation | Wood | Electricity generation use | Gross PJ | Projected | 13.587
2026 | Reference | Wood | Electricity generation use | Gross PJ | Projected | 13.587
2026 | Constraint | Wood | Net electricity generation | GWh | Projected | 399.172
2026 | Environmental | Wood | Net electricity generation | GWh | Projected | 399.172
2026 | Growth | Wood | Net electricity generation | GWh | Projected | 399.172
2026 | Innovation | Wood | Net electricity generation | GWh | Projected | 399.172
2026 | Reference | Wood | Net electricity generation | GWh | Projected | 399.172
2027 | Constraint | Biogas | Electricity generation capacity | MW | Projected | 46.477
2027 | Environmental | Biogas | Electricity generation capacity | MW | Projected | 46.477
2027 | Growth | Biogas | Electricity generation capacity | MW | Projected | 46.477
2027 | Innovation | Biogas | Electricity generation capacity | MW | Projected | 46.477
2027 | Reference | Biogas | Electricity generation capacity | MW | Projected | 46.477
2027 | Constraint | Biogas | Electricity generation use | Gross PJ | Projected | 3.564
2027 | Environmental | Biogas | Electricity generation use | Gross PJ | Projected | 3.564
2027 | Growth | Biogas | Electricity generation use | Gross PJ | Projected | 3.564
2027 | Innovation | Biogas | Electricity generation use | Gross PJ | Projected | 3.564
2027 | Reference | Biogas | Electricity generation use | Gross PJ | Projected | 3.564
2027 | Constraint | Biogas | Net electricity generation | GWh | Projected | 277.531
2027 | Environmental | Biogas | Net electricity generation | GWh | Projected | 277.531
2027 | Growth | Biogas | Net electricity generation | GWh | Projected | 277.531
2027 | Innovation | Biogas | Net electricity generation | GWh | Projected | 277.531
2027 | Reference | Biogas | Net electricity generation | GWh | Projected | 277.531
2027 | Constraint | Coal | Electricity generation capacity | MW | Projected | 519.781
2027 | Environmental | Coal | Electricity generation capacity | MW | Projected | 519.781
2027 | Growth | Coal | Electricity generation capacity | MW | Projected | 519.781
2027 | Innovation | Coal | Electricity generation capacity | MW | Projected | 519.781
2027 | Reference | Coal | Electricity generation capacity | MW | Projected | 519.781
2027 | Constraint | Coal | Electricity generation use | Gross PJ | Projected | 13.591
2027 | Environmental | Coal | Electricity generation use | Gross PJ | Projected | 13.591
2027 | Growth | Coal | Electricity generation use | Gross PJ | Projected | 13.591
2027 | Innovation | Coal | Electricity generation use | Gross PJ | Projected | 13.591
2027 | Reference | Coal | Electricity generation use | Gross PJ | Projected | 13.591
2027 | Constraint | Coal | Net electricity generation | GWh | Projected | 1123.429
2027 | Environmental | Coal | Net electricity generation | GWh | Projected | 1123.429
2027 | Growth | Coal | Net electricity generation | GWh | Projected | 1123.429
2027 | Innovation | Coal | Net electricity generation | GWh | Projected | 1123.429
2027 | Reference | Coal | Net electricity generation | GWh | Projected | 1123.429
2027 | Constraint | Demand side response | Electricity generation capacity | MW | Projected | 185
2027 | Environmental | Demand side response | Electricity generation capacity | MW | Projected | 185
2027 | Growth | Demand side response | Electricity generation capacity | MW | Projected | 185
2027 | Innovation | Demand side response | Electricity generation capacity | MW | Projected | 185
2027 | Reference | Demand side response | Electricity generation capacity | MW | Projected | 185
2027 | Constraint | Diesel | Electricity generation capacity | MW | Projected | 192.498
2027 | Environmental | Diesel | Electricity generation capacity | MW | Projected | 192.498
2027 | Growth | Diesel | Electricity generation capacity | MW | Projected | 192.498
2027 | Innovation | Diesel | Electricity generation capacity | MW | Projected | 192.498
2027 | Reference | Diesel | Electricity generation capacity | MW | Projected | 192.498
2027 | Constraint | Diesel | Electricity generation use | Gross PJ | Projected | 0.044
2027 | Environmental | Diesel | Electricity generation use | Gross PJ | Projected | 0.044
2027 | Growth | Diesel | Electricity generation use | Gross PJ | Projected | 0.044
2027 | Innovation | Diesel | Electricity generation use | Gross PJ | Projected | 0.044
2027 | Reference | Diesel | Electricity generation use | Gross PJ | Projected | 0.044
2027 | Constraint | Diesel | Net electricity generation | GWh | Projected | 3.398
2027 | Environmental | Diesel | Net electricity generation | GWh | Projected | 3.398
2027 | Growth | Diesel | Net electricity generation | GWh | Projected | 3.398
2027 | Innovation | Diesel | Net electricity generation | GWh | Projected | 3.398
2027 | Reference | Diesel | Net electricity generation | GWh | Projected | 3.398
2027 | Constraint | Geothermal | Electricity generation capacity | MW | Projected | 1307.3
2027 | Environmental | Geothermal | Electricity generation capacity | MW | Projected | 1307.3
2027 | Growth | Geothermal | Electricity generation capacity | MW | Projected | 1307.3
2027 | Innovation | Geothermal | Electricity generation capacity | MW | Projected | 1307.3
2027 | Reference | Geothermal | Electricity generation capacity | MW | Projected | 1307.3
2027 | Constraint | Geothermal | Electricity generation use | Gross PJ | Projected | 263.474
2027 | Environmental | Geothermal | Electricity generation use | Gross PJ | Projected | 263.474
2027 | Growth | Geothermal | Electricity generation use | Gross PJ | Projected | 263.474
2027 | Innovation | Geothermal | Electricity generation use | Gross PJ | Projected | 263.474
2027 | Reference | Geothermal | Electricity generation use | Gross PJ | Projected | 263.474
2027 | Constraint | Geothermal | Net electricity generation | GWh | Projected | 10356.674
2027 | Environmental | Geothermal | Net electricity generation | GWh | Projected | 10356.674
2027 | Growth | Geothermal | Net electricity generation | GWh | Projected | 10356.674
2027 | Innovation | Geothermal | Net electricity generation | GWh | Projected | 10356.674
2027 | Reference | Geothermal | Net electricity generation | GWh | Projected | 10356.674
2027 | Constraint | Hydro | Electricity generation capacity | MW | Projected | 5468.708
2027 | Environmental | Hydro | Electricity generation capacity | MW | Projected | 5468.708
2027 | Growth | Hydro | Electricity generation capacity | MW | Projected | 5468.708
2027 | Innovation | Hydro | Electricity generation capacity | MW | Projected | 5468.708
2027 | Reference | Hydro | Electricity generation capacity | MW | Projected | 5468.708
2027 | Constraint | Hydro | Electricity generation use | Gross PJ | Projected | 87.723
2027 | Environmental | Hydro | Electricity generation use | Gross PJ | Projected | 87.723
2027 | Growth | Hydro | Electricity generation use | Gross PJ | Projected | 87.723
2027 | Innovation | Hydro | Electricity generation use | Gross PJ | Projected | 87.719
2027 | Reference | Hydro | Electricity generation use | Gross PJ | Projected | 87.723
2027 | Constraint | Hydro | Net electricity generation | GWh | Projected | 24126.348
2027 | Environmental | Hydro | Net electricity generation | GWh | Projected | 24126.348
2027 | Growth | Hydro | Net electricity generation | GWh | Projected | 24126.348
2027 | Innovation | Hydro | Net electricity generation | GWh | Projected | 24125.068
2027 | Reference | Hydro | Net electricity generation | GWh | Projected | 24126.348
2027 | Constraint | Natural gas | Electricity generation capacity | MW | Projected | 1097.283
2027 | Environmental | Natural gas | Electricity generation capacity | MW | Projected | 1107.076
2027 | Growth | Natural gas | Electricity generation capacity | MW | Projected | 1103.455
2027 | Innovation | Natural gas | Electricity generation capacity | MW | Projected | 1184.259
2027 | Reference | Natural gas | Electricity generation capacity | MW | Projected | 1097.283
2027 | Constraint | Natural gas | Electricity generation use | Gross PJ | Projected | 30.141
2027 | Environmental | Natural gas | Electricity generation use | Gross PJ | Projected | 30.383
2027 | Growth | Natural gas | Electricity generation use | Gross PJ | Projected | 30.632
2027 | Innovation | Natural gas | Electricity generation use | Gross PJ | Projected | 30.556
2027 | Reference | Natural gas | Electricity generation use | Gross PJ | Projected | 31.849
2027 | Constraint | Natural gas | Net electricity generation | GWh | Projected | 3229.822
2027 | Environmental | Natural gas | Net electricity generation | GWh | Projected | 3258.693
2027 | Growth | Natural gas | Net electricity generation | GWh | Projected | 3290.464
2027 | Innovation | Natural gas | Net electricity generation | GWh | Projected | 3277.155
2027 | Reference | Natural gas | Net electricity generation | GWh | Projected | 3429.337
2027 | Constraint | Solar | Electricity generation capacity | MW | Projected | 1305.697
2027 | Environmental | Solar | Electricity generation capacity | MW | Projected | 1410.117
2027 | Growth | Solar | Electricity generation capacity | MW | Projected | 1400.7
2027 | Innovation | Solar | Electricity generation capacity | MW | Projected | 1410.117
2027 | Reference | Solar | Electricity generation capacity | MW | Projected | 1395.343
2027 | Constraint | Solar | Electricity generation use | Gross PJ | Projected | 6.11
2027 | Environmental | Solar | Electricity generation use | Gross PJ | Projected | 7.111
2027 | Growth | Solar | Electricity generation use | Gross PJ | Projected | 7.044
2027 | Innovation | Solar | Electricity generation use | Gross PJ | Projected | 7.091
2027 | Reference | Solar | Electricity generation use | Gross PJ | Projected | 7.041
2027 | Constraint | Solar | Net electricity generation | GWh | Projected | 1701.917
2027 | Environmental | Solar | Net electricity generation | GWh | Projected | 1979.971
2027 | Growth | Solar | Net electricity generation | GWh | Projected | 1961.232
2027 | Innovation | Solar | Net electricity generation | GWh | Projected | 1974.414
2027 | Reference | Solar | Net electricity generation | GWh | Projected | 1960.621
2027 | Constraint | Waste heat | Electricity generation capacity | MW | Projected | 16.45
2027 | Environmental | Waste heat | Electricity generation capacity | MW | Projected | 16.45
2027 | Growth | Waste heat | Electricity generation capacity | MW | Projected | 16.45
2027 | Innovation | Waste heat | Electricity generation capacity | MW | Projected | 16.45
2027 | Reference | Waste heat | Electricity generation capacity | MW | Projected | 16.45
2027 | Constraint | Waste heat | Electricity generation use | Gross PJ | Projected | 0.839
2027 | Environmental | Waste heat | Electricity generation use | Gross PJ | Projected | 0.839
2027 | Growth | Waste heat | Electricity generation use | Gross PJ | Projected | 0.839
2027 | Innovation | Waste heat | Electricity generation use | Gross PJ | Projected | 0.839
2027 | Reference | Waste heat | Electricity generation use | Gross PJ | Projected | 0.839
2027 | Constraint | Waste heat | Net electricity generation | GWh | Projected | 32.659
2027 | Environmental | Waste heat | Net electricity generation | GWh | Projected | 32.659
2027 | Growth | Waste heat | Net electricity generation | GWh | Projected | 32.659
2027 | Innovation | Waste heat | Net electricity generation | GWh | Projected | 32.659
2027 | Reference | Waste heat | Net electricity generation | GWh | Projected | 32.659
2027 | Constraint | Wind | Electricity generation capacity | MW | Projected | 1730.73
2027 | Environmental | Wind | Electricity generation capacity | MW | Projected | 2370.992
2027 | Growth | Wind | Electricity generation capacity | MW | Projected | 2169.8
2027 | Innovation | Wind | Electricity generation capacity | MW | Projected | 2688.852
2027 | Reference | Wind | Electricity generation capacity | MW | Projected | 1857.193
2027 | Constraint | Wind | Electricity generation use | Gross PJ | Projected | 16.851
2027 | Environmental | Wind | Electricity generation use | Gross PJ | Projected | 27.186
2027 | Growth | Wind | Electricity generation use | Gross PJ | Projected | 24.401
2027 | Innovation | Wind | Electricity generation use | Gross PJ | Projected | 32.163
2027 | Reference | Wind | Electricity generation use | Gross PJ | Projected | 19.51
2027 | Constraint | Wind | Net electricity generation | GWh | Projected | 4634.467
2027 | Environmental | Wind | Net electricity generation | GWh | Projected | 7476.954
2027 | Growth | Wind | Net electricity generation | GWh | Projected | 6710.861
2027 | Innovation | Wind | Net electricity generation | GWh | Projected | 8845.788
2027 | Reference | Wind | Net electricity generation | GWh | Projected | 5365.891
2027 | Constraint | Wood | Electricity generation capacity | MW | Projected | 94.671
2027 | Environmental | Wood | Electricity generation capacity | MW | Projected | 94.671
2027 | Growth | Wood | Electricity generation capacity | MW | Projected | 94.671
2027 | Innovation | Wood | Electricity generation capacity | MW | Projected | 94.671
2027 | Reference | Wood | Electricity generation capacity | MW | Projected | 94.671
2027 | Constraint | Wood | Electricity generation use | Gross PJ | Projected | 13.486
2027 | Environmental | Wood | Electricity generation use | Gross PJ | Projected | 13.486
2027 | Growth | Wood | Electricity generation use | Gross PJ | Projected | 13.486
2027 | Innovation | Wood | Electricity generation use | Gross PJ | Projected | 13.486
2027 | Reference | Wood | Electricity generation use | Gross PJ | Projected | 13.486
2027 | Constraint | Wood | Net electricity generation | GWh | Projected | 396.22
2027 | Environmental | Wood | Net electricity generation | GWh | Projected | 396.22
2027 | Growth | Wood | Net electricity generation | GWh | Projected | 396.22
2027 | Innovation | Wood | Net electricity generation | GWh | Projected | 396.22
2027 | Reference | Wood | Net electricity generation | GWh | Projected | 396.22
2028 | Constraint | Biogas | Electricity generation capacity | MW | Projected | 46.613
2028 | Environmental | Biogas | Electricity generation capacity | MW | Projected | 46.613
2028 | Growth | Biogas | Electricity generation capacity | MW | Projected | 46.613
2028 | Innovation | Biogas | Electricity generation capacity | MW | Projected | 46.613
2028 | Reference | Biogas | Electricity generation capacity | MW | Projected | 46.613
2028 | Constraint | Biogas | Electricity generation use | Gross PJ | Projected | 3.572
2028 | Environmental | Biogas | Electricity generation use | Gross PJ | Projected | 3.572
2028 | Growth | Biogas | Electricity generation use | Gross PJ | Projected | 3.572
2028 | Innovation | Biogas | Electricity generation use | Gross PJ | Projected | 3.572
2028 | Reference | Biogas | Electricity generation use | Gross PJ | Projected | 3.572
2028 | Constraint | Biogas | Net electricity generation | GWh | Projected | 278.167
2028 | Environmental | Biogas | Net electricity generation | GWh | Projected | 278.167
2028 | Growth | Biogas | Net electricity generation | GWh | Projected | 278.167
2028 | Innovation | Biogas | Net electricity generation | GWh | Projected | 278.167
2028 | Reference | Biogas | Net electricity generation | GWh | Projected | 278.167
2028 | Constraint | Coal | Electricity generation capacity | MW | Projected | 519.703
2028 | Environmental | Coal | Electricity generation capacity | MW | Projected | 519.703
2028 | Growth | Coal | Electricity generation capacity | MW | Projected | 519.703
2028 | Innovation | Coal | Electricity generation capacity | MW | Projected | 519.703
2028 | Reference | Coal | Electricity generation capacity | MW | Projected | 519.703
2028 | Constraint | Coal | Electricity generation use | Gross PJ | Projected | 13.591
2028 | Environmental | Coal | Electricity generation use | Gross PJ | Projected | 13.591
2028 | Growth | Coal | Electricity generation use | Gross PJ | Projected | 13.591
2028 | Innovation | Coal | Electricity generation use | Gross PJ | Projected | 13.591
2028 | Reference | Coal | Electricity generation use | Gross PJ | Projected | 13.591
2028 | Constraint | Coal | Net electricity generation | GWh | Projected | 1123.457
2028 | Environmental | Coal | Net electricity generation | GWh | Projected | 1123.457
2028 | Growth | Coal | Net electricity generation | GWh | Projected | 1123.457
2028 | Innovation | Coal | Net electricity generation | GWh | Projected | 1123.457
2028 | Reference | Coal | Net electricity generation | GWh | Projected | 1123.457
2028 | Constraint | Demand side response | Electricity generation capacity | MW | Projected | 185
2028 | Environmental | Demand side response | Electricity generation capacity | MW | Projected | 185
2028 | Growth | Demand side response | Electricity generation capacity | MW | Projected | 185
2028 | Innovation | Demand side response | Electricity generation capacity | MW | Projected | 185
2028 | Reference | Demand side response | Electricity generation capacity | MW | Projected | 185
2028 | Constraint | Diesel | Electricity generation capacity | MW | Projected | 192.498
2028 | Environmental | Diesel | Electricity generation capacity | MW | Projected | 192.498
2028 | Growth | Diesel | Electricity generation capacity | MW | Projected | 192.498
2028 | Innovation | Diesel | Electricity generation capacity | MW | Projected | 192.498
2028 | Reference | Diesel | Electricity generation capacity | MW | Projected | 192.498
2028 | Constraint | Diesel | Electricity generation use | Gross PJ | Projected | 0.044
2028 | Environmental | Diesel | Electricity generation use | Gross PJ | Projected | 0.044
2028 | Growth | Diesel | Electricity generation use | Gross PJ | Projected | 0.044
2028 | Innovation | Diesel | Electricity generation use | Gross PJ | Projected | 0.044
2028 | Reference | Diesel | Electricity generation use | Gross PJ | Projected | 0.044
2028 | Constraint | Diesel | Net electricity generation | GWh | Projected | 3.398
2028 | Environmental | Diesel | Net electricity generation | GWh | Projected | 3.398
2028 | Growth | Diesel | Net electricity generation | GWh | Projected | 3.398
2028 | Innovation | Diesel | Net electricity generation | GWh | Projected | 3.398
2028 | Reference | Diesel | Net electricity generation | GWh | Projected | 3.398
2028 | Constraint | Geothermal | Electricity generation capacity | MW | Projected | 1307.3
2028 | Environmental | Geothermal | Electricity generation capacity | MW | Projected | 1307.3
2028 | Growth | Geothermal | Electricity generation capacity | MW | Projected | 1307.3
2028 | Innovation | Geothermal | Electricity generation capacity | MW | Projected | 1307.3
2028 | Reference | Geothermal | Electricity generation capacity | MW | Projected | 1307.3
2028 | Constraint | Geothermal | Electricity generation use | Gross PJ | Projected | 263.474
2028 | Environmental | Geothermal | Electricity generation use | Gross PJ | Projected | 263.474
2028 | Growth | Geothermal | Electricity generation use | Gross PJ | Projected | 263.474
2028 | Innovation | Geothermal | Electricity generation use | Gross PJ | Projected | 263.474
2028 | Reference | Geothermal | Electricity generation use | Gross PJ | Projected | 263.474
2028 | Constraint | Geothermal | Net electricity generation | GWh | Projected | 10356.674
2028 | Environmental | Geothermal | Net electricity generation | GWh | Projected | 10356.674
2028 | Growth | Geothermal | Net electricity generation | GWh | Projected | 10356.674
2028 | Innovation | Geothermal | Net electricity generation | GWh | Projected | 10356.674
2028 | Reference | Geothermal | Net electricity generation | GWh | Projected | 10356.674
2028 | Constraint | Hydro | Electricity generation capacity | MW | Projected | 5470.208
2028 | Environmental | Hydro | Electricity generation capacity | MW | Projected | 5470.208
2028 | Growth | Hydro | Electricity generation capacity | MW | Projected | 5470.208
2028 | Innovation | Hydro | Electricity generation capacity | MW | Projected | 5527.977
2028 | Reference | Hydro | Electricity generation capacity | MW | Projected | 5470.208
2028 | Constraint | Hydro | Electricity generation use | Gross PJ | Projected | 87.747
2028 | Environmental | Hydro | Electricity generation use | Gross PJ | Projected | 87.747
2028 | Growth | Hydro | Electricity generation use | Gross PJ | Projected | 87.647
2028 | Innovation | Hydro | Electricity generation use | Gross PJ | Projected | 88.918
2028 | Reference | Hydro | Electricity generation use | Gross PJ | Projected | 87.621
2028 | Constraint | Hydro | Net electricity generation | GWh | Projected | 24132.919
2028 | Environmental | Hydro | Net electricity generation | GWh | Projected | 24132.919
2028 | Growth | Hydro | Net electricity generation | GWh | Projected | 24105.2
2028 | Innovation | Hydro | Net electricity generation | GWh | Projected | 24454.983
2028 | Reference | Hydro | Net electricity generation | GWh | Projected | 24098.098
2028 | Constraint | Natural gas | Electricity generation capacity | MW | Projected | 1097.189
2028 | Environmental | Natural gas | Electricity generation capacity | MW | Projected | 1170.219
2028 | Growth | Natural gas | Electricity generation capacity | MW | Projected | 1141.487
2028 | Innovation | Natural gas | Electricity generation capacity | MW | Projected | 1184.166
2028 | Reference | Natural gas | Electricity generation capacity | MW | Projected | 1112.33
2028 | Constraint | Natural gas | Electricity generation use | Gross PJ | Projected | 31.97
2028 | Environmental | Natural gas | Electricity generation use | Gross PJ | Projected | 30.766
2028 | Growth | Natural gas | Electricity generation use | Gross PJ | Projected | 31.241
2028 | Innovation | Natural gas | Electricity generation use | Gross PJ | Projected | 30.564
2028 | Reference | Natural gas | Electricity generation use | Gross PJ | Projected | 30.845
2028 | Constraint | Natural gas | Net electricity generation | GWh | Projected | 3448.507
2028 | Environmental | Natural gas | Net electricity generation | GWh | Projected | 3302.457
2028 | Growth | Natural gas | Net electricity generation | GWh | Projected | 3365.398
2028 | Innovation | Natural gas | Net electricity generation | GWh | Projected | 3276.696
2028 | Reference | Natural gas | Net electricity generation | GWh | Projected | 3318.781
2028 | Constraint | Solar | Electricity generation capacity | MW | Projected | 1352.756
2028 | Environmental | Solar | Electricity generation capacity | MW | Projected | 1477.997
2028 | Growth | Solar | Electricity generation capacity | MW | Projected | 1460.376
2028 | Innovation | Solar | Electricity generation capacity | MW | Projected | 1677.997
2028 | Reference | Solar | Electricity generation capacity | MW | Projected | 1450.447
2028 | Constraint | Solar | Electricity generation use | Gross PJ | Projected | 6.544
2028 | Environmental | Solar | Electricity generation use | Gross PJ | Projected | 7.421
2028 | Growth | Solar | Electricity generation use | Gross PJ | Projected | 7.334
2028 | Innovation | Solar | Electricity generation use | Gross PJ | Projected | 9.049
2028 | Reference | Solar | Electricity generation use | Gross PJ | Projected | 7.269
2028 | Constraint | Solar | Net electricity generation | GWh | Projected | 1822.562
2028 | Environmental | Solar | Net electricity generation | GWh | Projected | 2066.192
2028 | Growth | Solar | Net electricity generation | GWh | Projected | 2041.811
2028 | Innovation | Solar | Net electricity generation | GWh | Projected | 2518.232
2028 | Reference | Solar | Net electricity generation | GWh | Projected | 2023.77
2028 | Constraint | Waste heat | Electricity generation capacity | MW | Projected | 16.45
2028 | Environmental | Waste heat | Electricity generation capacity | MW | Projected | 16.45
2028 | Growth | Waste heat | Electricity generation capacity | MW | Projected | 16.45
2028 | Innovation | Waste heat | Electricity generation capacity | MW | Projected | 16.45
2028 | Reference | Waste heat | Electricity generation capacity | MW | Projected | 16.45
2028 | Constraint | Waste heat | Electricity generation use | Gross PJ | Projected | 0.839
2028 | Environmental | Waste heat | Electricity generation use | Gross PJ | Projected | 0.839
2028 | Growth | Waste heat | Electricity generation use | Gross PJ | Projected | 0.839
2028 | Innovation | Waste heat | Electricity generation use | Gross PJ | Projected | 0.839
2028 | Reference | Waste heat | Electricity generation use | Gross PJ | Projected | 0.839
2028 | Constraint | Waste heat | Net electricity generation | GWh | Projected | 32.659
2028 | Environmental | Waste heat | Net electricity generation | GWh | Projected | 32.659
2028 | Growth | Waste heat | Net electricity generation | GWh | Projected | 32.659
2028 | Innovation | Waste heat | Net electricity generation | GWh | Projected | 32.659
2028 | Reference | Waste heat | Net electricity generation | GWh | Projected | 32.659
2028 | Constraint | Wind | Electricity generation capacity | MW | Projected | 1692.776
2028 | Environmental | Wind | Electricity generation capacity | MW | Projected | 2648.823
2028 | Growth | Wind | Electricity generation capacity | MW | Projected | 2299.119
2028 | Innovation | Wind | Electricity generation capacity | MW | Projected | 2896.81
2028 | Reference | Wind | Electricity generation capacity | MW | Projected | 1968.241
2028 | Constraint | Wind | Electricity generation use | Gross PJ | Projected | 17.622
2028 | Environmental | Wind | Electricity generation use | Gross PJ | Projected | 32.481
2028 | Growth | Wind | Electricity generation use | Gross PJ | Projected | 27.319
2028 | Innovation | Wind | Electricity generation use | Gross PJ | Projected | 34.644
2028 | Reference | Wind | Electricity generation use | Gross PJ | Projected | 22.145
2028 | Constraint | Wind | Net electricity generation | GWh | Projected | 4846.608
2028 | Environmental | Wind | Net electricity generation | GWh | Projected | 8933.138
2028 | Growth | Wind | Net electricity generation | GWh | Projected | 7513.381
2028 | Innovation | Wind | Net electricity generation | GWh | Projected | 9528.087
2028 | Reference | Wind | Net electricity generation | GWh | Projected | 6090.503
2028 | Constraint | Wood | Electricity generation capacity | MW | Projected | 93.972
2028 | Environmental | Wood | Electricity generation capacity | MW | Projected | 93.972
2028 | Growth | Wood | Electricity generation capacity | MW | Projected | 93.972
2028 | Innovation | Wood | Electricity generation capacity | MW | Projected | 93.972
2028 | Reference | Wood | Electricity generation capacity | MW | Projected | 93.972
2028 | Constraint | Wood | Electricity generation use | Gross PJ | Projected | 13.387
2028 | Environmental | Wood | Electricity generation use | Gross PJ | Projected | 13.387
2028 | Growth | Wood | Electricity generation use | Gross PJ | Projected | 13.387
2028 | Innovation | Wood | Electricity generation use | Gross PJ | Projected | 13.387
2028 | Reference | Wood | Electricity generation use | Gross PJ | Projected | 13.387
2028 | Constraint | Wood | Net electricity generation | GWh | Projected | 393.29
2028 | Environmental | Wood | Net electricity generation | GWh | Projected | 393.29
2028 | Growth | Wood | Net electricity generation | GWh | Projected | 393.29
2028 | Innovation | Wood | Net electricity generation | GWh | Projected | 393.29
2028 | Reference | Wood | Net electricity generation | GWh | Projected | 393.29
2029 | Constraint | Biogas | Electricity generation capacity | MW | Projected | 46.751
2029 | Environmental | Biogas | Electricity generation capacity | MW | Projected | 46.751
2029 | Growth | Biogas | Electricity generation capacity | MW | Projected | 46.751
2029 | Innovation | Biogas | Electricity generation capacity | MW | Projected | 46.751
2029 | Reference | Biogas | Electricity generation capacity | MW | Projected | 46.751
2029 | Constraint | Biogas | Electricity generation use | Gross PJ | Projected | 3.58
2029 | Environmental | Biogas | Electricity generation use | Gross PJ | Projected | 3.58
2029 | Growth | Biogas | Electricity generation use | Gross PJ | Projected | 3.58
2029 | Innovation | Biogas | Electricity generation use | Gross PJ | Projected | 3.58
2029 | Reference | Biogas | Electricity generation use | Gross PJ | Projected | 3.58
2029 | Constraint | Biogas | Net electricity generation | GWh | Projected | 278.808
2029 | Environmental | Biogas | Net electricity generation | GWh | Projected | 278.808
2029 | Growth | Biogas | Net electricity generation | GWh | Projected | 278.808
2029 | Innovation | Biogas | Net electricity generation | GWh | Projected | 278.808
2029 | Reference | Biogas | Net electricity generation | GWh | Projected | 278.808
2029 | Constraint | Coal | Electricity generation capacity | MW | Projected | 519.626
2029 | Environmental | Coal | Electricity generation capacity | MW | Projected | 519.626
2029 | Growth | Coal | Electricity generation capacity | MW | Projected | 519.626
2029 | Innovation | Coal | Electricity generation capacity | MW | Projected | 519.626
2029 | Reference | Coal | Electricity generation capacity | MW | Projected | 519.626
2029 | Constraint | Coal | Electricity generation use | Gross PJ | Projected | 13.591
2029 | Environmental | Coal | Electricity generation use | Gross PJ | Projected | 13.591
2029 | Growth | Coal | Electricity generation use | Gross PJ | Projected | 13.591
2029 | Innovation | Coal | Electricity generation use | Gross PJ | Projected | 13.591
2029 | Reference | Coal | Electricity generation use | Gross PJ | Projected | 13.591
2029 | Constraint | Coal | Net electricity generation | GWh | Projected | 1123.485
2029 | Environmental | Coal | Net electricity generation | GWh | Projected | 1123.485
2029 | Growth | Coal | Net electricity generation | GWh | Projected | 1123.485
2029 | Innovation | Coal | Net electricity generation | GWh | Projected | 1123.485
2029 | Reference | Coal | Net electricity generation | GWh | Projected | 1123.485
2029 | Constraint | Demand side response | Electricity generation capacity | MW | Projected | 185
2029 | Environmental | Demand side response | Electricity generation capacity | MW | Projected | 262.236
2029 | Growth | Demand side response | Electricity generation capacity | MW | Projected | 206.966
2029 | Innovation | Demand side response | Electricity generation capacity | MW | Projected | 213.8
2029 | Reference | Demand side response | Electricity generation capacity | MW | Projected | 185
2029 | Constraint | Diesel | Electricity generation capacity | MW | Projected | 192.498
2029 | Environmental | Diesel | Electricity generation capacity | MW | Projected | 192.498
2029 | Growth | Diesel | Electricity generation capacity | MW | Projected | 192.498
2029 | Innovation | Diesel | Electricity generation capacity | MW | Projected | 192.498
2029 | Reference | Diesel | Electricity generation capacity | MW | Projected | 192.498
2029 | Constraint | Diesel | Electricity generation use | Gross PJ | Projected | 0.044
2029 | Environmental | Diesel | Electricity generation use | Gross PJ | Projected | 0.044
2029 | Growth | Diesel | Electricity generation use | Gross PJ | Projected | 0.044
2029 | Innovation | Diesel | Electricity generation use | Gross PJ | Projected | 0.044
2029 | Reference | Diesel | Electricity generation use | Gross PJ | Projected | 0.044
2029 | Constraint | Diesel | Net electricity generation | GWh | Projected | 3.398
2029 | Environmental | Diesel | Net electricity generation | GWh | Projected | 3.398
2029 | Growth | Diesel | Net electricity generation | GWh | Projected | 3.398
2029 | Innovation | Diesel | Net electricity generation | GWh | Projected | 3.398
2029 | Reference | Diesel | Net electricity generation | GWh | Projected | 3.398
2029 | Constraint | Geothermal | Electricity generation capacity | MW | Projected | 1307.3
2029 | Environmental | Geothermal | Electricity generation capacity | MW | Projected | 1353.3
2029 | Growth | Geothermal | Electricity generation capacity | MW | Projected | 1307.3
2029 | Innovation | Geothermal | Electricity generation capacity | MW | Projected | 1353.3
2029 | Reference | Geothermal | Electricity generation capacity | MW | Projected | 1307.3
2029 | Constraint | Geothermal | Electricity generation use | Gross PJ | Projected | 263.474
2029 | Environmental | Geothermal | Electricity generation use | Gross PJ | Projected | 266.954
2029 | Growth | Geothermal | Electricity generation use | Gross PJ | Projected | 263.474
2029 | Innovation | Geothermal | Electricity generation use | Gross PJ | Projected | 266.147
2029 | Reference | Geothermal | Electricity generation use | Gross PJ | Projected | 263.474
2029 | Constraint | Geothermal | Net electricity generation | GWh | Projected | 10356.674
2029 | Environmental | Geothermal | Net electricity generation | GWh | Projected | 10493.491
2029 | Growth | Geothermal | Net electricity generation | GWh | Projected | 10356.674
2029 | Innovation | Geothermal | Net electricity generation | GWh | Projected | 10461.75
2029 | Reference | Geothermal | Net electricity generation | GWh | Projected | 10356.674
2029 | Constraint | Hydro | Electricity generation capacity | MW | Projected | 5471.723
2029 | Environmental | Hydro | Electricity generation capacity | MW | Projected | 5535.609
2029 | Growth | Hydro | Electricity generation capacity | MW | Projected | 5471.723
2029 | Innovation | Hydro | Electricity generation capacity | MW | Projected | 5708.749
2029 | Reference | Hydro | Electricity generation capacity | MW | Projected | 5471.723
2029 | Constraint | Hydro | Electricity generation use | Gross PJ | Projected | 87.771
2029 | Environmental | Hydro | Electricity generation use | Gross PJ | Projected | 89.115
2029 | Growth | Hydro | Electricity generation use | Gross PJ | Projected | 87.769
2029 | Innovation | Hydro | Electricity generation use | Gross PJ | Projected | 93.448
2029 | Reference | Hydro | Electricity generation use | Gross PJ | Projected | 87.771
2029 | Constraint | Hydro | Net electricity generation | GWh | Projected | 24139.556
2029 | Environmental | Hydro | Net electricity generation | GWh | Projected | 24508.94
2029 | Growth | Hydro | Net electricity generation | GWh | Projected | 24138.769
2029 | Innovation | Hydro | Net electricity generation | GWh | Projected | 25700.84
2029 | Reference | Hydro | Net electricity generation | GWh | Projected | 24139.556
2029 | Constraint | Natural gas | Electricity generation capacity | MW | Projected | 1046.296
2029 | Environmental | Natural gas | Electricity generation capacity | MW | Projected | 1194.578
2029 | Growth | Natural gas | Electricity generation capacity | MW | Projected | 1092.939
2029 | Innovation | Natural gas | Electricity generation capacity | MW | Projected | 1134.721
2029 | Reference | Natural gas | Electricity generation capacity | MW | Projected | 1086.413
2029 | Constraint | Natural gas | Electricity generation use | Gross PJ | Projected | 29.356
2029 | Environmental | Natural gas | Electricity generation use | Gross PJ | Projected | 29.405
2029 | Growth | Natural gas | Electricity generation use | Gross PJ | Projected | 28.568
2029 | Innovation | Natural gas | Electricity generation use | Gross PJ | Projected | 29.127
2029 | Reference | Natural gas | Electricity generation use | Gross PJ | Projected | 28.74
2029 | Constraint | Natural gas | Net electricity generation | GWh | Projected | 3192.601
2029 | Environmental | Natural gas | Net electricity generation | GWh | Projected | 3179.306
2029 | Growth | Natural gas | Net electricity generation | GWh | Projected | 3088.684
2029 | Innovation | Natural gas | Net electricity generation | GWh | Projected | 3150.834
2029 | Reference | Natural gas | Net electricity generation | GWh | Projected | 3110.701
2029 | Constraint | Solar | Electricity generation capacity | MW | Projected | 1383.953
2029 | Environmental | Solar | Electricity generation capacity | MW | Projected | 1737.63
2029 | Growth | Solar | Electricity generation capacity | MW | Projected | 1508.71
2029 | Innovation | Solar | Electricity generation capacity | MW | Projected | 1737.63
2029 | Reference | Solar | Electricity generation capacity | MW | Projected | 1492.559
2029 | Constraint | Solar | Electricity generation use | Gross PJ | Projected | 6.706
2029 | Environmental | Solar | Electricity generation use | Gross PJ | Projected | 9.351
2029 | Growth | Solar | Electricity generation use | Gross PJ | Projected | 7.562
2029 | Innovation | Solar | Electricity generation use | Gross PJ | Projected | 9.348
2029 | Reference | Solar | Electricity generation use | Gross PJ | Projected | 7.488
2029 | Constraint | Solar | Net electricity generation | GWh | Projected | 1867.564
2029 | Environmental | Solar | Net electricity generation | GWh | Projected | 2602.203
2029 | Growth | Solar | Net electricity generation | GWh | Projected | 2105.203
2029 | Innovation | Solar | Net electricity generation | GWh | Projected | 2601.342
2029 | Reference | Solar | Net electricity generation | GWh | Projected | 2084.688
2029 | Constraint | Waste heat | Electricity generation capacity | MW | Projected | 16.45
2029 | Environmental | Waste heat | Electricity generation capacity | MW | Projected | 16.45
2029 | Growth | Waste heat | Electricity generation capacity | MW | Projected | 16.45
2029 | Innovation | Waste heat | Electricity generation capacity | MW | Projected | 16.45
2029 | Reference | Waste heat | Electricity generation capacity | MW | Projected | 16.45
2029 | Constraint | Waste heat | Electricity generation use | Gross PJ | Projected | 0.839
2029 | Environmental | Waste heat | Electricity generation use | Gross PJ | Projected | 0.839
2029 | Growth | Waste heat | Electricity generation use | Gross PJ | Projected | 0.839
2029 | Innovation | Waste heat | Electricity generation use | Gross PJ | Projected | 0.839
2029 | Reference | Waste heat | Electricity generation use | Gross PJ | Projected | 0.839
2029 | Constraint | Waste heat | Net electricity generation | GWh | Projected | 32.659
2029 | Environmental | Waste heat | Net electricity generation | GWh | Projected | 32.659
2029 | Growth | Waste heat | Net electricity generation | GWh | Projected | 32.659
2029 | Innovation | Waste heat | Net electricity generation | GWh | Projected | 32.659
2029 | Reference | Waste heat | Net electricity generation | GWh | Projected | 32.659
2029 | Constraint | Wind | Electricity generation capacity | MW | Projected | 1813.752
2029 | Environmental | Wind | Electricity generation capacity | MW | Projected | 2881.508
2029 | Growth | Wind | Electricity generation capacity | MW | Projected | 2750.339
2029 | Innovation | Wind | Electricity generation capacity | MW | Projected | 3012.481
2029 | Reference | Wind | Electricity generation capacity | MW | Projected | 2324.408
2029 | Constraint | Wind | Electricity generation use | Gross PJ | Projected | 19.763
2029 | Environmental | Wind | Electricity generation use | Gross PJ | Projected | 36.546
2029 | Growth | Wind | Electricity generation use | Gross PJ | Projected | 33.469
2029 | Innovation | Wind | Electricity generation use | Gross PJ | Projected | 37.033
2029 | Reference | Wind | Electricity generation use | Gross PJ | Projected | 27.007
2029 | Constraint | Wind | Net electricity generation | GWh | Projected | 5435.498
2029 | Environmental | Wind | Net electricity generation | GWh | Projected | 10051.161
2029 | Growth | Wind | Net electricity generation | GWh | Projected | 9204.779
2029 | Innovation | Wind | Net electricity generation | GWh | Projected | 10185.172
2029 | Reference | Wind | Net electricity generation | GWh | Projected | 7427.749
2029 | Constraint | Wood | Electricity generation capacity | MW | Projected | 93.278
2029 | Environmental | Wood | Electricity generation capacity | MW | Projected | 93.278
2029 | Growth | Wood | Electricity generation capacity | MW | Projected | 93.278
2029 | Innovation | Wood | Electricity generation capacity | MW | Projected | 93.278
2029 | Reference | Wood | Electricity generation capacity | MW | Projected | 93.278
2029 | Constraint | Wood | Electricity generation use | Gross PJ | Projected | 13.288
2029 | Environmental | Wood | Electricity generation use | Gross PJ | Projected | 13.288
2029 | Growth | Wood | Electricity generation use | Gross PJ | Projected | 13.288
2029 | Innovation | Wood | Electricity generation use | Gross PJ | Projected | 13.288
2029 | Reference | Wood | Electricity generation use | Gross PJ | Projected | 13.288
2029 | Constraint | Wood | Net electricity generation | GWh | Projected | 390.382
2029 | Environmental | Wood | Net electricity generation | GWh | Projected | 390.382
2029 | Growth | Wood | Net electricity generation | GWh | Projected | 390.382
2029 | Innovation | Wood | Net electricity generation | GWh | Projected | 390.382
2029 | Reference | Wood | Net electricity generation | GWh | Projected | 390.382
2030 | Constraint | Biogas | Electricity generation capacity | MW | Projected | 56.889
2030 | Environmental | Biogas | Electricity generation capacity | MW | Projected | 56.889
2030 | Growth | Biogas | Electricity generation capacity | MW | Projected | 56.889
2030 | Innovation | Biogas | Electricity generation capacity | MW | Projected | 56.889
2030 | Reference | Biogas | Electricity generation capacity | MW | Projected | 56.889
2030 | Constraint | Biogas | Electricity generation use | Gross PJ | Projected | 3.824
2030 | Environmental | Biogas | Electricity generation use | Gross PJ | Projected | 3.868
2030 | Growth | Biogas | Electricity generation use | Gross PJ | Projected | 3.944
2030 | Innovation | Biogas | Electricity generation use | Gross PJ | Projected | 3.86
2030 | Reference | Biogas | Electricity generation use | Gross PJ | Projected | 3.786
2030 | Constraint | Biogas | Net electricity generation | GWh | Projected | 300.152
2030 | Environmental | Biogas | Net electricity generation | GWh | Projected | 304.013
2030 | Growth | Biogas | Net electricity generation | GWh | Projected | 310.655
2030 | Innovation | Biogas | Net electricity generation | GWh | Projected | 303.307
2030 | Reference | Biogas | Net electricity generation | GWh | Projected | 296.791
2030 | Constraint | Coal | Electricity generation capacity | MW | Projected | 519.55
2030 | Environmental | Coal | Electricity generation capacity | MW | Projected | 519.55
2030 | Growth | Coal | Electricity generation capacity | MW | Projected | 519.55
2030 | Innovation | Coal | Electricity generation capacity | MW | Projected | 519.55
2030 | Reference | Coal | Electricity generation capacity | MW | Projected | 519.55
2030 | Constraint | Coal | Electricity generation use | Gross PJ | Projected | 10.612
2030 | Environmental | Coal | Electricity generation use | Gross PJ | Projected | 10.612
2030 | Growth | Coal | Electricity generation use | Gross PJ | Projected | 11.873
2030 | Innovation | Coal | Electricity generation use | Gross PJ | Projected | 11.671
2030 | Reference | Coal | Electricity generation use | Gross PJ | Projected | 10.837
2030 | Constraint | Coal | Net electricity generation | GWh | Projected | 850.2
2030 | Environmental | Coal | Net electricity generation | GWh | Projected | 850.2
2030 | Growth | Coal | Net electricity generation | GWh | Projected | 965.936
2030 | Innovation | Coal | Net electricity generation | GWh | Projected | 947.396
2030 | Reference | Coal | Net electricity generation | GWh | Projected | 870.879
2030 | Constraint | Demand side response | Electricity generation capacity | MW | Projected | 185
2030 | Environmental | Demand side response | Electricity generation capacity | MW | Projected | 360.224
2030 | Growth | Demand side response | Electricity generation capacity | MW | Projected | 211.546
2030 | Innovation | Demand side response | Electricity generation capacity | MW | Projected | 241.289
2030 | Reference | Demand side response | Electricity generation capacity | MW | Projected | 185
2030 | Constraint | Diesel | Electricity generation capacity | MW | Projected | 192.498
2030 | Environmental | Diesel | Electricity generation capacity | MW | Projected | 192.498
2030 | Growth | Diesel | Electricity generation capacity | MW | Projected | 192.498
2030 | Innovation | Diesel | Electricity generation capacity | MW | Projected | 192.498
2030 | Reference | Diesel | Electricity generation capacity | MW | Projected | 192.498
2030 | Constraint | Diesel | Electricity generation use | Gross PJ | Projected | 0.044
2030 | Environmental | Diesel | Electricity generation use | Gross PJ | Projected | 0.044
2030 | Growth | Diesel | Electricity generation use | Gross PJ | Projected | 0.044
2030 | Innovation | Diesel | Electricity generation use | Gross PJ | Projected | 0.044
2030 | Reference | Diesel | Electricity generation use | Gross PJ | Projected | 0.044
2030 | Constraint | Diesel | Net electricity generation | GWh | Projected | 3.398
2030 | Environmental | Diesel | Net electricity generation | GWh | Projected | 3.398
2030 | Growth | Diesel | Net electricity generation | GWh | Projected | 3.398
2030 | Innovation | Diesel | Net electricity generation | GWh | Projected | 3.398
2030 | Reference | Diesel | Net electricity generation | GWh | Projected | 3.398
2030 | Constraint | Geothermal | Electricity generation capacity | MW | Projected | 1307.3
2030 | Environmental | Geothermal | Electricity generation capacity | MW | Projected | 1375.3
2030 | Growth | Geothermal | Electricity generation capacity | MW | Projected | 1307.3
2030 | Innovation | Geothermal | Electricity generation capacity | MW | Projected | 1414.874
2030 | Reference | Geothermal | Electricity generation capacity | MW | Projected | 1307.3
2030 | Constraint | Geothermal | Electricity generation use | Gross PJ | Projected | 263.474
2030 | Environmental | Geothermal | Electricity generation use | Gross PJ | Projected | 268.908
2030 | Growth | Geothermal | Electricity generation use | Gross PJ | Projected | 263.474
2030 | Innovation | Geothermal | Electricity generation use | Gross PJ | Projected | 273.259
2030 | Reference | Geothermal | Electricity generation use | Gross PJ | Projected | 263.474
2030 | Constraint | Geothermal | Net electricity generation | GWh | Projected | 10356.674
2030 | Environmental | Geothermal | Net electricity generation | GWh | Projected | 10570.296
2030 | Growth | Geothermal | Net electricity generation | GWh | Projected | 10356.674
2030 | Innovation | Geothermal | Net electricity generation | GWh | Projected | 10741.3
2030 | Reference | Geothermal | Net electricity generation | GWh | Projected | 10356.674
2030 | Constraint | Hydro | Electricity generation capacity | MW | Projected | 5473.254
2030 | Environmental | Hydro | Electricity generation capacity | MW | Projected | 5647.218
2030 | Growth | Hydro | Electricity generation capacity | MW | Projected | 5508.254
2030 | Innovation | Hydro | Electricity generation capacity | MW | Projected | 5765.254
2030 | Reference | Hydro | Electricity generation capacity | MW | Projected | 5473.254
2030 | Constraint | Hydro | Electricity generation use | Gross PJ | Projected | 87.796
2030 | Environmental | Hydro | Electricity generation use | Gross PJ | Projected | 91.944
2030 | Growth | Hydro | Electricity generation use | Gross PJ | Projected | 88.403
2030 | Innovation | Hydro | Electricity generation use | Gross PJ | Projected | 94.568
2030 | Reference | Hydro | Electricity generation use | Gross PJ | Projected | 87.786
2030 | Constraint | Hydro | Net electricity generation | GWh | Projected | 24146.26
2030 | Environmental | Hydro | Net electricity generation | GWh | Projected | 25287.074
2030 | Growth | Hydro | Net electricity generation | GWh | Projected | 24313.213
2030 | Innovation | Hydro | Net electricity generation | GWh | Projected | 26008.691
2030 | Reference | Hydro | Net electricity generation | GWh | Projected | 24143.447
2030 | Constraint | Natural gas | Electricity generation capacity | MW | Projected | 1046.203
2030 | Environmental | Natural gas | Electricity generation capacity | MW | Projected | 1194.485
2030 | Growth | Natural gas | Electricity generation capacity | MW | Projected | 1119.146
2030 | Innovation | Natural gas | Electricity generation capacity | MW | Projected | 1183.459
2030 | Reference | Natural gas | Electricity generation capacity | MW | Projected | 1086.32
2030 | Constraint | Natural gas | Electricity generation use | Gross PJ | Projected | 29.213
2030 | Environmental | Natural gas | Electricity generation use | Gross PJ | Projected | 31.543
2030 | Growth | Natural gas | Electricity generation use | Gross PJ | Projected | 29.967
2030 | Innovation | Natural gas | Electricity generation use | Gross PJ | Projected | 30.753
2030 | Reference | Natural gas | Electricity generation use | Gross PJ | Projected | 28.884
2030 | Constraint | Natural gas | Net electricity generation | GWh | Projected | 3162.149
2030 | Environmental | Natural gas | Net electricity generation | GWh | Projected | 3395.9
2030 | Growth | Natural gas | Net electricity generation | GWh | Projected | 3247.047
2030 | Innovation | Natural gas | Net electricity generation | GWh | Projected | 3323.455
2030 | Reference | Natural gas | Net electricity generation | GWh | Projected | 3125.15
2030 | Constraint | Solar | Electricity generation capacity | MW | Projected | 1396.205
2030 | Environmental | Solar | Electricity generation capacity | MW | Projected | 1930.557
2030 | Growth | Solar | Electricity generation capacity | MW | Projected | 1642.058
2030 | Innovation | Solar | Electricity generation capacity | MW | Projected | 2260.98
2030 | Reference | Solar | Electricity generation capacity | MW | Projected | 1518.104
2030 | Constraint | Solar | Electricity generation use | Gross PJ | Projected | 6.759
2030 | Environmental | Solar | Electricity generation use | Gross PJ | Projected | 10.584
2030 | Growth | Solar | Electricity generation use | Gross PJ | Projected | 8.609
2030 | Innovation | Solar | Electricity generation use | Gross PJ | Projected | 12.766
2030 | Reference | Solar | Electricity generation use | Gross PJ | Projected | 7.599
2030 | Constraint | Solar | Net electricity generation | GWh | Projected | 1882.275
2030 | Environmental | Solar | Net electricity generation | GWh | Projected | 2944.752
2030 | Growth | Solar | Net electricity generation | GWh | Projected | 2396.142
2030 | Innovation | Solar | Net electricity generation | GWh | Projected | 3550.854
2030 | Reference | Solar | Net electricity generation | GWh | Projected | 2115.559
2030 | Constraint | Waste heat | Electricity generation capacity | MW | Projected | 16.45
2030 | Environmental | Waste heat | Electricity generation capacity | MW | Projected | 16.45
2030 | Growth | Waste heat | Electricity generation capacity | MW | Projected | 16.45
2030 | Innovation | Waste heat | Electricity generation capacity | MW | Projected | 16.45
2030 | Reference | Waste heat | Electricity generation capacity | MW | Projected | 16.45
2030 | Constraint | Waste heat | Electricity generation use | Gross PJ | Projected | 0.839
2030 | Environmental | Waste heat | Electricity generation use | Gross PJ | Projected | 0.839
2030 | Growth | Waste heat | Electricity generation use | Gross PJ | Projected | 0.839
2030 | Innovation | Waste heat | Electricity generation use | Gross PJ | Projected | 0.839
2030 | Reference | Waste heat | Electricity generation use | Gross PJ | Projected | 0.839
2030 | Constraint | Waste heat | Net electricity generation | GWh | Projected | 32.659
2030 | Environmental | Waste heat | Net electricity generation | GWh | Projected | 32.659
2030 | Growth | Waste heat | Net electricity generation | GWh | Projected | 32.659
2030 | Innovation | Waste heat | Net electricity generation | GWh | Projected | 32.659
2030 | Reference | Waste heat | Net electricity generation | GWh | Projected | 32.659
2030 | Constraint | Wind | Electricity generation capacity | MW | Projected | 2175.692
2030 | Environmental | Wind | Electricity generation capacity | MW | Projected | 2974.838
2030 | Growth | Wind | Electricity generation capacity | MW | Projected | 2850.969
2030 | Innovation | Wind | Electricity generation capacity | MW | Projected | 3276.496
2030 | Reference | Wind | Electricity generation capacity | MW | Projected | 2586.084
2030 | Constraint | Wind | Electricity generation use | Gross PJ | Projected | 23.355
2030 | Environmental | Wind | Electricity generation use | Gross PJ | Projected | 38.106
2030 | Growth | Wind | Electricity generation use | Gross PJ | Projected | 35.775
2030 | Innovation | Wind | Electricity generation use | Gross PJ | Projected | 40.505
2030 | Reference | Wind | Electricity generation use | Gross PJ | Projected | 30.432
2030 | Constraint | Wind | Net electricity generation | GWh | Projected | 6423.177
2030 | Environmental | Wind | Net electricity generation | GWh | Projected | 10480.207
2030 | Growth | Wind | Net electricity generation | GWh | Projected | 9839.182
2030 | Innovation | Wind | Net electricity generation | GWh | Projected | 11139.914
2030 | Reference | Wind | Net electricity generation | GWh | Projected | 8369.755
2030 | Constraint | Wood | Electricity generation capacity | MW | Projected | 92.589
2030 | Environmental | Wood | Electricity generation capacity | MW | Projected | 92.589
2030 | Growth | Wood | Electricity generation capacity | MW | Projected | 92.589
2030 | Innovation | Wood | Electricity generation capacity | MW | Projected | 92.589
2030 | Reference | Wood | Electricity generation capacity | MW | Projected | 92.589
2030 | Constraint | Wood | Electricity generation use | Gross PJ | Projected | 13.19
2030 | Environmental | Wood | Electricity generation use | Gross PJ | Projected | 13.19
2030 | Growth | Wood | Electricity generation use | Gross PJ | Projected | 13.19
2030 | Innovation | Wood | Electricity generation use | Gross PJ | Projected | 13.19
2030 | Reference | Wood | Electricity generation use | Gross PJ | Projected | 13.19
2030 | Constraint | Wood | Net electricity generation | GWh | Projected | 387.495
2030 | Environmental | Wood | Net electricity generation | GWh | Projected | 387.495
2030 | Growth | Wood | Net electricity generation | GWh | Projected | 387.495
2030 | Innovation | Wood | Net electricity generation | GWh | Projected | 387.495
2030 | Reference | Wood | Net electricity generation | GWh | Projected | 387.495
2031 | Constraint | Biogas | Electricity generation capacity | MW | Projected | 57.029
2031 | Environmental | Biogas | Electricity generation capacity | MW | Projected | 57.029
2031 | Growth | Biogas | Electricity generation capacity | MW | Projected | 57.029
2031 | Innovation | Biogas | Electricity generation capacity | MW | Projected | 57.029
2031 | Reference | Biogas | Electricity generation capacity | MW | Projected | 57.029
2031 | Constraint | Biogas | Electricity generation use | Gross PJ | Projected | 3.834
2031 | Environmental | Biogas | Electricity generation use | Gross PJ | Projected | 4.03
2031 | Growth | Biogas | Electricity generation use | Gross PJ | Projected | 4.03
2031 | Innovation | Biogas | Electricity generation use | Gross PJ | Projected | 4.032
2031 | Reference | Biogas | Electricity generation use | Gross PJ | Projected | 3.839
2031 | Constraint | Biogas | Net electricity generation | GWh | Projected | 300.905
2031 | Environmental | Biogas | Net electricity generation | GWh | Projected | 318.11
2031 | Growth | Biogas | Net electricity generation | GWh | Projected | 318.108
2031 | Innovation | Biogas | Net electricity generation | GWh | Projected | 318.292
2031 | Reference | Biogas | Net electricity generation | GWh | Projected | 301.33
2031 | Constraint | Coal | Electricity generation capacity | MW | Projected | 519.474
2031 | Environmental | Coal | Electricity generation capacity | MW | Projected | 519.474
2031 | Growth | Coal | Electricity generation capacity | MW | Projected | 519.474
2031 | Innovation | Coal | Electricity generation capacity | MW | Projected | 519.474
2031 | Reference | Coal | Electricity generation capacity | MW | Projected | 519.474
2031 | Constraint | Coal | Electricity generation use | Gross PJ | Projected | 10.62
2031 | Environmental | Coal | Electricity generation use | Gross PJ | Projected | 10.611
2031 | Growth | Coal | Electricity generation use | Gross PJ | Projected | 12.149
2031 | Innovation | Coal | Electricity generation use | Gross PJ | Projected | 11.707
2031 | Reference | Coal | Electricity generation use | Gross PJ | Projected | 11.194
2031 | Constraint | Coal | Net electricity generation | GWh | Projected | 850.971
2031 | Environmental | Coal | Net electricity generation | GWh | Projected | 850.227
2031 | Growth | Coal | Net electricity generation | GWh | Projected | 991.309
2031 | Innovation | Coal | Net electricity generation | GWh | Projected | 950.73
2031 | Reference | Coal | Net electricity generation | GWh | Projected | 903.636
2031 | Constraint | Demand side response | Electricity generation capacity | MW | Projected | 185
2031 | Environmental | Demand side response | Electricity generation capacity | MW | Projected | 432.2
2031 | Growth | Demand side response | Electricity generation capacity | MW | Projected | 339.17
2031 | Innovation | Demand side response | Electricity generation capacity | MW | Projected | 377.118
2031 | Reference | Demand side response | Electricity generation capacity | MW | Projected | 193.172
2031 | Constraint | Diesel | Electricity generation capacity | MW | Projected | 192.498
2031 | Environmental | Diesel | Electricity generation capacity | MW | Projected | 192.498
2031 | Growth | Diesel | Electricity generation capacity | MW | Projected | 192.498
2031 | Innovation | Diesel | Electricity generation capacity | MW | Projected | 192.498
2031 | Reference | Diesel | Electricity generation capacity | MW | Projected | 192.498
2031 | Constraint | Diesel | Electricity generation use | Gross PJ | Projected | 0.044
2031 | Environmental | Diesel | Electricity generation use | Gross PJ | Projected | 0.044
2031 | Growth | Diesel | Electricity generation use | Gross PJ | Projected | 0.044
2031 | Innovation | Diesel | Electricity generation use | Gross PJ | Projected | 0.044
2031 | Reference | Diesel | Electricity generation use | Gross PJ | Projected | 0.044
2031 | Constraint | Diesel | Net electricity generation | GWh | Projected | 3.398
2031 | Environmental | Diesel | Net electricity generation | GWh | Projected | 3.398
2031 | Growth | Diesel | Net electricity generation | GWh | Projected | 3.398
2031 | Innovation | Diesel | Net electricity generation | GWh | Projected | 3.398
2031 | Reference | Diesel | Net electricity generation | GWh | Projected | 3.398
2031 | Constraint | Geothermal | Electricity generation capacity | MW | Projected | 1190.3
2031 | Environmental | Geothermal | Electricity generation capacity | MW | Projected | 1334.3
2031 | Growth | Geothermal | Electricity generation capacity | MW | Projected | 1264.015
2031 | Innovation | Geothermal | Electricity generation capacity | MW | Projected | 1384.3
2031 | Reference | Geothermal | Electricity generation capacity | MW | Projected | 1236.3
2031 | Constraint | Geothermal | Electricity generation use | Gross PJ | Projected | 241.05
2031 | Environmental | Geothermal | Electricity generation use | Gross PJ | Projected | 260.909
2031 | Growth | Geothermal | Electricity generation use | Gross PJ | Projected | 249.799
2031 | Innovation | Geothermal | Electricity generation use | Gross PJ | Projected | 270.875
2031 | Reference | Geothermal | Electricity generation use | Gross PJ | Projected | 243.885
2031 | Constraint | Geothermal | Net electricity generation | GWh | Projected | 9475.243
2031 | Environmental | Geothermal | Net electricity generation | GWh | Projected | 10255.874
2031 | Growth | Geothermal | Net electricity generation | GWh | Projected | 9819.147
2031 | Innovation | Geothermal | Net electricity generation | GWh | Projected | 10647.62
2031 | Reference | Geothermal | Net electricity generation | GWh | Projected | 9586.681
2031 | Constraint | Hydro | Electricity generation capacity | MW | Projected | 5474.799
2031 | Environmental | Hydro | Electricity generation capacity | MW | Projected | 5783.863
2031 | Growth | Hydro | Electricity generation capacity | MW | Projected | 5581.562
2031 | Innovation | Hydro | Electricity generation capacity | MW | Projected | 5816.799
2031 | Reference | Hydro | Electricity generation capacity | MW | Projected | 5498.853
2031 | Constraint | Hydro | Electricity generation use | Gross PJ | Projected | 87.82
2031 | Environmental | Hydro | Electricity generation use | Gross PJ | Projected | 94.942
2031 | Growth | Hydro | Electricity generation use | Gross PJ | Projected | 90.256
2031 | Innovation | Hydro | Electricity generation use | Gross PJ | Projected | 95.514
2031 | Reference | Hydro | Electricity generation use | Gross PJ | Projected | 88.238
2031 | Constraint | Hydro | Net electricity generation | GWh | Projected | 24153.03
2031 | Environmental | Hydro | Net electricity generation | GWh | Projected | 26111.73
2031 | Growth | Hydro | Net electricity generation | GWh | Projected | 24822.894
2031 | Innovation | Hydro | Net electricity generation | GWh | Projected | 26268.976
2031 | Reference | Hydro | Net electricity generation | GWh | Projected | 24267.769
2031 | Constraint | Natural gas | Electricity generation capacity | MW | Projected | 1046.11
2031 | Environmental | Natural gas | Electricity generation capacity | MW | Projected | 1194.392
2031 | Growth | Natural gas | Electricity generation capacity | MW | Projected | 1133.466
2031 | Innovation | Natural gas | Electricity generation capacity | MW | Projected | 1200.429
2031 | Reference | Natural gas | Electricity generation capacity | MW | Projected | 1086.227
2031 | Constraint | Natural gas | Electricity generation use | Gross PJ | Projected | 29.407
2031 | Environmental | Natural gas | Electricity generation use | Gross PJ | Projected | 31.311
2031 | Growth | Natural gas | Electricity generation use | Gross PJ | Projected | 30.927
2031 | Innovation | Natural gas | Electricity generation use | Gross PJ | Projected | 31.179
2031 | Reference | Natural gas | Electricity generation use | Gross PJ | Projected | 29.245
2031 | Constraint | Natural gas | Net electricity generation | GWh | Projected | 3184.906
2031 | Environmental | Natural gas | Net electricity generation | GWh | Projected | 3419.502
2031 | Growth | Natural gas | Net electricity generation | GWh | Projected | 3367.907
2031 | Innovation | Natural gas | Net electricity generation | GWh | Projected | 3413.306
2031 | Reference | Natural gas | Net electricity generation | GWh | Projected | 3166.725
2031 | Constraint | Solar | Electricity generation capacity | MW | Projected | 1408.66
2031 | Environmental | Solar | Electricity generation capacity | MW | Projected | 2081.829
2031 | Growth | Solar | Electricity generation capacity | MW | Projected | 1853.03
2031 | Innovation | Solar | Electricity generation capacity | MW | Projected | 2616.503
2031 | Reference | Solar | Electricity generation capacity | MW | Projected | 1644.683
2031 | Constraint | Solar | Electricity generation use | Gross PJ | Projected | 6.819
2031 | Environmental | Solar | Electricity generation use | Gross PJ | Projected | 11.575
2031 | Growth | Solar | Electricity generation use | Gross PJ | Projected | 10.11
2031 | Innovation | Solar | Electricity generation use | Gross PJ | Projected | 15.093
2031 | Reference | Solar | Electricity generation use | Gross PJ | Projected | 8.633
2031 | Constraint | Solar | Net electricity generation | GWh | Projected | 1898.946
2031 | Environmental | Solar | Net electricity generation | GWh | Projected | 3219.842
2031 | Growth | Solar | Net electricity generation | GWh | Projected | 2812.956
2031 | Innovation | Solar | Net electricity generation | GWh | Projected | 4197.297
2031 | Reference | Solar | Net electricity generation | GWh | Projected | 2402.604
2031 | Constraint | Waste heat | Electricity generation capacity | MW | Projected | 16.45
2031 | Environmental | Waste heat | Electricity generation capacity | MW | Projected | 16.45
2031 | Growth | Waste heat | Electricity generation capacity | MW | Projected | 16.45
2031 | Innovation | Waste heat | Electricity generation capacity | MW | Projected | 16.45
2031 | Reference | Waste heat | Electricity generation capacity | MW | Projected | 16.45
2031 | Constraint | Waste heat | Electricity generation use | Gross PJ | Projected | 0.839
2031 | Environmental | Waste heat | Electricity generation use | Gross PJ | Projected | 0.839
2031 | Growth | Waste heat | Electricity generation use | Gross PJ | Projected | 0.839
2031 | Innovation | Waste heat | Electricity generation use | Gross PJ | Projected | 0.839
2031 | Reference | Waste heat | Electricity generation use | Gross PJ | Projected | 0.839
2031 | Constraint | Waste heat | Net electricity generation | GWh | Projected | 32.659
2031 | Environmental | Waste heat | Net electricity generation | GWh | Projected | 32.659
2031 | Growth | Waste heat | Net electricity generation | GWh | Projected | 32.659
2031 | Innovation | Waste heat | Net electricity generation | GWh | Projected | 32.659
2031 | Reference | Waste heat | Net electricity generation | GWh | Projected | 32.659
2031 | Constraint | Wind | Electricity generation capacity | MW | Projected | 2523.002
2031 | Environmental | Wind | Electricity generation capacity | MW | Projected | 3517.833
2031 | Growth | Wind | Electricity generation capacity | MW | Projected | 3033.186
2031 | Innovation | Wind | Electricity generation capacity | MW | Projected | 3689.307
2031 | Reference | Wind | Electricity generation capacity | MW | Projected | 2782.819
2031 | Constraint | Wind | Electricity generation use | Gross PJ | Projected | 29.021
2031 | Environmental | Wind | Electricity generation use | Gross PJ | Projected | 41.571
2031 | Growth | Wind | Electricity generation use | Gross PJ | Projected | 38.752
2031 | Innovation | Wind | Electricity generation use | Gross PJ | Projected | 43.366
2031 | Reference | Wind | Electricity generation use | Gross PJ | Projected | 34.756
2031 | Constraint | Wind | Net electricity generation | GWh | Projected | 7981.583
2031 | Environmental | Wind | Net electricity generation | GWh | Projected | 11433.169
2031 | Growth | Wind | Net electricity generation | GWh | Projected | 10657.922
2031 | Innovation | Wind | Net electricity generation | GWh | Projected | 11926.765
2031 | Reference | Wind | Net electricity generation | GWh | Projected | 9558.786
2031 | Constraint | Wood | Electricity generation capacity | MW | Projected | 91.905
2031 | Environmental | Wood | Electricity generation capacity | MW | Projected | 91.905
2031 | Growth | Wood | Electricity generation capacity | MW | Projected | 91.905
2031 | Innovation | Wood | Electricity generation capacity | MW | Projected | 91.905
2031 | Reference | Wood | Electricity generation capacity | MW | Projected | 91.905
2031 | Constraint | Wood | Electricity generation use | Gross PJ | Projected | 13.092
2031 | Environmental | Wood | Electricity generation use | Gross PJ | Projected | 13.092
2031 | Growth | Wood | Electricity generation use | Gross PJ | Projected | 13.092
2031 | Innovation | Wood | Electricity generation use | Gross PJ | Projected | 13.092
2031 | Reference | Wood | Electricity generation use | Gross PJ | Projected | 13.092
2031 | Constraint | Wood | Net electricity generation | GWh | Projected | 384.63
2031 | Environmental | Wood | Net electricity generation | GWh | Projected | 384.63
2031 | Growth | Wood | Net electricity generation | GWh | Projected | 384.63
2031 | Innovation | Wood | Net electricity generation | GWh | Projected | 384.63
2031 | Reference | Wood | Net electricity generation | GWh | Projected | 384.63
2032 | Constraint | Biogas | Electricity generation capacity | MW | Projected | 57.171
2032 | Environmental | Biogas | Electricity generation capacity | MW | Projected | 57.171
2032 | Growth | Biogas | Electricity generation capacity | MW | Projected | 57.171
2032 | Innovation | Biogas | Electricity generation capacity | MW | Projected | 57.171
2032 | Reference | Biogas | Electricity generation capacity | MW | Projected | 57.171
2032 | Constraint | Biogas | Electricity generation use | Gross PJ | Projected | 3.795
2032 | Environmental | Biogas | Electricity generation use | Gross PJ | Projected | 4.302
2032 | Growth | Biogas | Electricity generation use | Gross PJ | Projected | 3.961
2032 | Innovation | Biogas | Electricity generation use | Gross PJ | Projected | 4.33
2032 | Reference | Biogas | Electricity generation use | Gross PJ | Projected | 3.886
2032 | Constraint | Biogas | Net electricity generation | GWh | Projected | 297.409
2032 | Environmental | Biogas | Net electricity generation | GWh | Projected | 341.928
2032 | Growth | Biogas | Net electricity generation | GWh | Projected | 311.998
2032 | Innovation | Biogas | Net electricity generation | GWh | Projected | 344.378
2032 | Reference | Biogas | Net electricity generation | GWh | Projected | 305.394
2032 | Constraint | Coal | Electricity generation capacity | MW | Projected | 519.399
2032 | Environmental | Coal | Electricity generation capacity | MW | Projected | 119.399
2032 | Growth | Coal | Electricity generation capacity | MW | Projected | 519.399
2032 | Innovation | Coal | Electricity generation capacity | MW | Projected | 119.399
2032 | Reference | Coal | Electricity generation capacity | MW | Projected | 519.399
2032 | Constraint | Coal | Electricity generation use | Gross PJ | Projected | 11.117
2032 | Environmental | Coal | Electricity generation use | Gross PJ | Projected | 7.632
2032 | Growth | Coal | Electricity generation use | Gross PJ | Projected | 12.426
2032 | Innovation | Coal | Electricity generation use | Gross PJ | Projected | 7.632
2032 | Reference | Coal | Electricity generation use | Gross PJ | Projected | 11.805
2032 | Constraint | Coal | Net electricity generation | GWh | Projected | 896.67
2032 | Environmental | Coal | Net electricity generation | GWh | Projected | 576.942
2032 | Growth | Coal | Net electricity generation | GWh | Projected | 1016.763
2032 | Innovation | Coal | Net electricity generation | GWh | Projected | 576.942
2032 | Reference | Coal | Net electricity generation | GWh | Projected | 959.762
2032 | Constraint | Demand side response | Electricity generation capacity | MW | Projected | 185
2032 | Environmental | Demand side response | Electricity generation capacity | MW | Projected | 432.2
2032 | Growth | Demand side response | Electricity generation capacity | MW | Projected | 394.771
2032 | Innovation | Demand side response | Electricity generation capacity | MW | Projected | 377.118
2032 | Reference | Demand side response | Electricity generation capacity | MW | Projected | 223.383
2032 | Constraint | Diesel | Electricity generation capacity | MW | Projected | 192.498
2032 | Environmental | Diesel | Electricity generation capacity | MW | Projected | 192.498
2032 | Growth | Diesel | Electricity generation capacity | MW | Projected | 192.498
2032 | Innovation | Diesel | Electricity generation capacity | MW | Projected | 192.498
2032 | Reference | Diesel | Electricity generation capacity | MW | Projected | 192.498
2032 | Constraint | Diesel | Electricity generation use | Gross PJ | Projected | 0.044
2032 | Environmental | Diesel | Electricity generation use | Gross PJ | Projected | 0.044
2032 | Growth | Diesel | Electricity generation use | Gross PJ | Projected | 0.044
2032 | Innovation | Diesel | Electricity generation use | Gross PJ | Projected | 0.048
2032 | Reference | Diesel | Electricity generation use | Gross PJ | Projected | 0.044
2032 | Constraint | Diesel | Net electricity generation | GWh | Projected | 3.398
2032 | Environmental | Diesel | Net electricity generation | GWh | Projected | 3.477
2032 | Growth | Diesel | Net electricity generation | GWh | Projected | 3.398
2032 | Innovation | Diesel | Net electricity generation | GWh | Projected | 3.756
2032 | Reference | Diesel | Net electricity generation | GWh | Projected | 3.398
2032 | Constraint | Geothermal | Electricity generation capacity | MW | Projected | 1190.3
2032 | Environmental | Geothermal | Electricity generation capacity | MW | Projected | 1582.596
2032 | Growth | Geothermal | Electricity generation capacity | MW | Projected | 1376.858
2032 | Innovation | Geothermal | Electricity generation capacity | MW | Projected | 1604.3
2032 | Reference | Geothermal | Electricity generation capacity | MW | Projected | 1236.3
2032 | Constraint | Geothermal | Electricity generation use | Gross PJ | Projected | 241.05
2032 | Environmental | Geothermal | Electricity generation use | Gross PJ | Projected | 318.074
2032 | Growth | Geothermal | Electricity generation use | Gross PJ | Projected | 264.812
2032 | Innovation | Geothermal | Electricity generation use | Gross PJ | Projected | 323.132
2032 | Reference | Geothermal | Electricity generation use | Gross PJ | Projected | 244.891
2032 | Constraint | Geothermal | Net electricity generation | GWh | Projected | 9475.243
2032 | Environmental | Geothermal | Net electricity generation | GWh | Projected | 12502.916
2032 | Growth | Geothermal | Net electricity generation | GWh | Projected | 10409.272
2032 | Innovation | Geothermal | Net electricity generation | GWh | Projected | 12701.719
2032 | Reference | Geothermal | Net electricity generation | GWh | Projected | 9626.209
2032 | Constraint | Hydro | Electricity generation capacity | MW | Projected | 5476.36
2032 | Environmental | Hydro | Electricity generation capacity | MW | Projected | 5802.424
2032 | Growth | Hydro | Electricity generation capacity | MW | Projected | 5635.386
2032 | Innovation | Hydro | Electricity generation capacity | MW | Projected | 5841.712
2032 | Reference | Hydro | Electricity generation capacity | MW | Projected | 5511.36
2032 | Constraint | Hydro | Electricity generation use | Gross PJ | Projected | 87.831
2032 | Environmental | Hydro | Electricity generation use | Gross PJ | Projected | 95.222
2032 | Growth | Hydro | Electricity generation use | Gross PJ | Projected | 91.561
2032 | Innovation | Hydro | Electricity generation use | Gross PJ | Projected | 95.904
2032 | Reference | Hydro | Electricity generation use | Gross PJ | Projected | 88.452
2032 | Constraint | Hydro | Net electricity generation | GWh | Projected | 24155.998
2032 | Environmental | Hydro | Net electricity generation | GWh | Projected | 26188.649
2032 | Growth | Hydro | Net electricity generation | GWh | Projected | 25181.712
2032 | Innovation | Hydro | Net electricity generation | GWh | Projected | 26376.22
2032 | Reference | Hydro | Net electricity generation | GWh | Projected | 24326.821
2032 | Constraint | Natural gas | Electricity generation capacity | MW | Projected | 1046.018
2032 | Environmental | Natural gas | Electricity generation capacity | MW | Projected | 932.652
2032 | Growth | Natural gas | Electricity generation capacity | MW | Projected | 1133.374
2032 | Innovation | Natural gas | Electricity generation capacity | MW | Projected | 973.985
2032 | Reference | Natural gas | Electricity generation capacity | MW | Projected | 1110.05
2032 | Constraint | Natural gas | Electricity generation use | Gross PJ | Projected | 29.463
2032 | Environmental | Natural gas | Electricity generation use | Gross PJ | Projected | 16.043
2032 | Growth | Natural gas | Electricity generation use | Gross PJ | Projected | 30.36
2032 | Innovation | Natural gas | Electricity generation use | Gross PJ | Projected | 18.08
2032 | Reference | Natural gas | Electricity generation use | Gross PJ | Projected | 29.997
2032 | Constraint | Natural gas | Net electricity generation | GWh | Projected | 3192.179
2032 | Environmental | Natural gas | Net electricity generation | GWh | Projected | 1240.54
2032 | Growth | Natural gas | Net electricity generation | GWh | Projected | 3292.94
2032 | Innovation | Natural gas | Net electricity generation | GWh | Projected | 1430.476
2032 | Reference | Natural gas | Net electricity generation | GWh | Projected | 3248.32
2032 | Constraint | Solar | Electricity generation capacity | MW | Projected | 1421.384
2032 | Environmental | Solar | Electricity generation capacity | MW | Projected | 2136.2
2032 | Growth | Solar | Electricity generation capacity | MW | Projected | 1889.607
2032 | Innovation | Solar | Electricity generation capacity | MW | Projected | 2670.874
2032 | Reference | Solar | Electricity generation capacity | MW | Projected | 1772.161
2032 | Constraint | Solar | Electricity generation use | Gross PJ | Projected | 6.873
2032 | Environmental | Solar | Electricity generation use | Gross PJ | Projected | 11.823
2032 | Growth | Solar | Electricity generation use | Gross PJ | Projected | 10.239
2032 | Innovation | Solar | Electricity generation use | Gross PJ | Projected | 15.39
2032 | Reference | Solar | Electricity generation use | Gross PJ | Projected | 9.509
2032 | Constraint | Solar | Net electricity generation | GWh | Projected | 1913.703
2032 | Environmental | Solar | Net electricity generation | GWh | Projected | 3288.904
2032 | Growth | Solar | Net electricity generation | GWh | Projected | 2848.788
2032 | Innovation | Solar | Net electricity generation | GWh | Projected | 4279.668
2032 | Reference | Solar | Net electricity generation | GWh | Projected | 2646.064
2032 | Constraint | Waste heat | Electricity generation capacity | MW | Projected | 16.45
2032 | Environmental | Waste heat | Electricity generation capacity | MW | Projected | 16.45
2032 | Growth | Waste heat | Electricity generation capacity | MW | Projected | 16.45
2032 | Innovation | Waste heat | Electricity generation capacity | MW | Projected | 16.45
2032 | Reference | Waste heat | Electricity generation capacity | MW | Projected | 16.45
2032 | Constraint | Waste heat | Electricity generation use | Gross PJ | Projected | 0.839
2032 | Environmental | Waste heat | Electricity generation use | Gross PJ | Projected | 0.839
2032 | Growth | Waste heat | Electricity generation use | Gross PJ | Projected | 0.839
2032 | Innovation | Waste heat | Electricity generation use | Gross PJ | Projected | 0.839
2032 | Reference | Waste heat | Electricity generation use | Gross PJ | Projected | 0.839
2032 | Constraint | Waste heat | Net electricity generation | GWh | Projected | 32.659
2032 | Environmental | Waste heat | Net electricity generation | GWh | Projected | 32.659
2032 | Growth | Waste heat | Net electricity generation | GWh | Projected | 32.659
2032 | Innovation | Waste heat | Net electricity generation | GWh | Projected | 32.659
2032 | Reference | Waste heat | Net electricity generation | GWh | Projected | 32.659
2032 | Constraint | Wind | Electricity generation capacity | MW | Projected | 2605.047
2032 | Environmental | Wind | Electricity generation capacity | MW | Projected | 3395.321
2032 | Growth | Wind | Electricity generation capacity | MW | Projected | 3058.837
2032 | Innovation | Wind | Electricity generation capacity | MW | Projected | 3553.443
2032 | Reference | Wind | Electricity generation capacity | MW | Projected | 2817.146
2032 | Constraint | Wind | Electricity generation use | Gross PJ | Projected | 30.862
2032 | Environmental | Wind | Electricity generation use | Gross PJ | Projected | 43.043
2032 | Growth | Wind | Electricity generation use | Gross PJ | Projected | 40.341
2032 | Innovation | Wind | Electricity generation use | Gross PJ | Projected | 44.571
2032 | Reference | Wind | Electricity generation use | Gross PJ | Projected | 36.164
2032 | Constraint | Wind | Net electricity generation | GWh | Projected | 8487.989
2032 | Environmental | Wind | Net electricity generation | GWh | Projected | 11837.889
2032 | Growth | Wind | Net electricity generation | GWh | Projected | 11095.011
2032 | Innovation | Wind | Net electricity generation | GWh | Projected | 12258.179
2032 | Reference | Wind | Net electricity generation | GWh | Projected | 9946.077
2032 | Constraint | Wood | Electricity generation capacity | MW | Projected | 91.226
2032 | Environmental | Wood | Electricity generation capacity | MW | Projected | 571.226
2032 | Growth | Wood | Electricity generation capacity | MW | Projected | 91.226
2032 | Innovation | Wood | Electricity generation capacity | MW | Projected | 571.226
2032 | Reference | Wood | Electricity generation capacity | MW | Projected | 91.226
2032 | Constraint | Wood | Electricity generation use | Gross PJ | Projected | 12.996
2032 | Environmental | Wood | Electricity generation use | Gross PJ | Projected | 26.759
2032 | Growth | Wood | Electricity generation use | Gross PJ | Projected | 12.996
2032 | Innovation | Wood | Electricity generation use | Gross PJ | Projected | 27.875
2032 | Reference | Wood | Electricity generation use | Gross PJ | Projected | 12.996
2032 | Constraint | Wood | Net electricity generation | GWh | Projected | 381.785
2032 | Environmental | Wood | Net electricity generation | GWh | Projected | 1644.509
2032 | Growth | Wood | Net electricity generation | GWh | Projected | 381.785
2032 | Innovation | Wood | Net electricity generation | GWh | Projected | 1746.89
2032 | Reference | Wood | Net electricity generation | GWh | Projected | 381.785
2033 | Constraint | Biogas | Electricity generation capacity | MW | Projected | 57.314
2033 | Environmental | Biogas | Electricity generation capacity | MW | Projected | 57.314
2033 | Growth | Biogas | Electricity generation capacity | MW | Projected | 57.314
2033 | Innovation | Biogas | Electricity generation capacity | MW | Projected | 57.314
2033 | Reference | Biogas | Electricity generation capacity | MW | Projected | 57.314
2033 | Constraint | Biogas | Electricity generation use | Gross PJ | Projected | 3.811
2033 | Environmental | Biogas | Electricity generation use | Gross PJ | Projected | 4.432
2033 | Growth | Biogas | Electricity generation use | Gross PJ | Projected | 3.893
2033 | Innovation | Biogas | Electricity generation use | Gross PJ | Projected | 4.465
2033 | Reference | Biogas | Electricity generation use | Gross PJ | Projected | 3.926
2033 | Constraint | Biogas | Net electricity generation | GWh | Projected | 298.774
2033 | Environmental | Biogas | Net electricity generation | GWh | Projected | 353.208
2033 | Growth | Biogas | Net electricity generation | GWh | Projected | 305.902
2033 | Innovation | Biogas | Net electricity generation | GWh | Projected | 356.136
2033 | Reference | Biogas | Net electricity generation | GWh | Projected | 308.794
2033 | Constraint | Coal | Electricity generation capacity | MW | Projected | 519.325
2033 | Environmental | Coal | Electricity generation capacity | MW | Projected | 119.325
2033 | Growth | Coal | Electricity generation capacity | MW | Projected | 519.325
2033 | Innovation | Coal | Electricity generation capacity | MW | Projected | 119.325
2033 | Reference | Coal | Electricity generation capacity | MW | Projected | 519.325
2033 | Constraint | Coal | Electricity generation use | Gross PJ | Projected | 11.418
2033 | Environmental | Coal | Electricity generation use | Gross PJ | Projected | 7.632
2033 | Growth | Coal | Electricity generation use | Gross PJ | Projected | 12.613
2033 | Innovation | Coal | Electricity generation use | Gross PJ | Projected | 7.632
2033 | Reference | Coal | Electricity generation use | Gross PJ | Projected | 12.034
2033 | Constraint | Coal | Net electricity generation | GWh | Projected | 924.282
2033 | Environmental | Coal | Net electricity generation | GWh | Projected | 576.969
2033 | Growth | Coal | Net electricity generation | GWh | Projected | 1033.917
2033 | Innovation | Coal | Net electricity generation | GWh | Projected | 576.969
2033 | Reference | Coal | Net electricity generation | GWh | Projected | 980.799
2033 | Constraint | Demand side response | Electricity generation capacity | MW | Projected | 185
2033 | Environmental | Demand side response | Electricity generation capacity | MW | Projected | 480.46
2033 | Growth | Demand side response | Electricity generation capacity | MW | Projected | 485.403
2033 | Innovation | Demand side response | Electricity generation capacity | MW | Projected | 436.198
2033 | Reference | Demand side response | Electricity generation capacity | MW | Projected | 289.508
2033 | Constraint | Diesel | Electricity generation capacity | MW | Projected | 192.498
2033 | Environmental | Diesel | Electricity generation capacity | MW | Projected | 192.498
2033 | Growth | Diesel | Electricity generation capacity | MW | Projected | 192.498
2033 | Innovation | Diesel | Electricity generation capacity | MW | Projected | 192.498
2033 | Reference | Diesel | Electricity generation capacity | MW | Projected | 192.498
2033 | Constraint | Diesel | Electricity generation use | Gross PJ | Projected | 0.044
2033 | Environmental | Diesel | Electricity generation use | Gross PJ | Projected | 0.044
2033 | Growth | Diesel | Electricity generation use | Gross PJ | Projected | 0.044
2033 | Innovation | Diesel | Electricity generation use | Gross PJ | Projected | 0.046
2033 | Reference | Diesel | Electricity generation use | Gross PJ | Projected | 0.044
2033 | Constraint | Diesel | Net electricity generation | GWh | Projected | 3.398
2033 | Environmental | Diesel | Net electricity generation | GWh | Projected | 3.419
2033 | Growth | Diesel | Net electricity generation | GWh | Projected | 3.398
2033 | Innovation | Diesel | Net electricity generation | GWh | Projected | 3.61
2033 | Reference | Diesel | Net electricity generation | GWh | Projected | 3.398
2033 | Constraint | Geothermal | Electricity generation capacity | MW | Projected | 1190.3
2033 | Environmental | Geothermal | Electricity generation capacity | MW | Projected | 1609.097
2033 | Growth | Geothermal | Electricity generation capacity | MW | Projected | 1478.3
2033 | Innovation | Geothermal | Electricity generation capacity | MW | Projected | 1604.3
2033 | Reference | Geothermal | Electricity generation capacity | MW | Projected | 1258.3
2033 | Constraint | Geothermal | Electricity generation use | Gross PJ | Projected | 241.05
2033 | Environmental | Geothermal | Electricity generation use | Gross PJ | Projected | 326.546
2033 | Growth | Geothermal | Electricity generation use | Gross PJ | Projected | 279.108
2033 | Innovation | Geothermal | Electricity generation use | Gross PJ | Projected | 325.883
2033 | Reference | Geothermal | Electricity generation use | Gross PJ | Projected | 248.438
2033 | Constraint | Geothermal | Net electricity generation | GWh | Projected | 9475.243
2033 | Environmental | Geothermal | Net electricity generation | GWh | Projected | 12835.928
2033 | Growth | Geothermal | Net electricity generation | GWh | Projected | 10971.222
2033 | Innovation | Geothermal | Net electricity generation | GWh | Projected | 12809.859
2033 | Reference | Geothermal | Net electricity generation | GWh | Projected | 9765.626
2033 | Constraint | Hydro | Electricity generation capacity | MW | Projected | 5477.937
2033 | Environmental | Hydro | Electricity generation capacity | MW | Projected | 5832.937
2033 | Growth | Hydro | Electricity generation capacity | MW | Projected | 5697.937
2033 | Innovation | Hydro | Electricity generation capacity | MW | Projected | 5915.245
2033 | Reference | Hydro | Electricity generation capacity | MW | Projected | 5545.535
2033 | Constraint | Hydro | Electricity generation use | Gross PJ | Projected | 87.87
2033 | Environmental | Hydro | Electricity generation use | Gross PJ | Projected | 95.749
2033 | Growth | Hydro | Electricity generation use | Gross PJ | Projected | 93.191
2033 | Innovation | Hydro | Electricity generation use | Gross PJ | Projected | 97.178
2033 | Reference | Hydro | Electricity generation use | Gross PJ | Projected | 89.308
2033 | Constraint | Hydro | Net electricity generation | GWh | Projected | 24166.774
2033 | Environmental | Hydro | Net electricity generation | GWh | Projected | 26333.704
2033 | Growth | Hydro | Net electricity generation | GWh | Projected | 25630.208
2033 | Innovation | Hydro | Net electricity generation | GWh | Projected | 26726.666
2033 | Reference | Hydro | Net electricity generation | GWh | Projected | 24562.176
2033 | Constraint | Natural gas | Electricity generation capacity | MW | Projected | 1045.926
2033 | Environmental | Natural gas | Electricity generation capacity | MW | Projected | 932.56
2033 | Growth | Natural gas | Electricity generation capacity | MW | Projected | 1133.282
2033 | Innovation | Natural gas | Electricity generation capacity | MW | Projected | 973.893
2033 | Reference | Natural gas | Electricity generation capacity | MW | Projected | 1128.008
2033 | Constraint | Natural gas | Electricity generation use | Gross PJ | Projected | 28.705
2033 | Environmental | Natural gas | Electricity generation use | Gross PJ | Projected | 14.11
2033 | Growth | Natural gas | Electricity generation use | Gross PJ | Projected | 30.097
2033 | Innovation | Natural gas | Electricity generation use | Gross PJ | Projected | 16.076
2033 | Reference | Natural gas | Electricity generation use | Gross PJ | Projected | 30.229
2033 | Constraint | Natural gas | Net electricity generation | GWh | Projected | 3108.092
2033 | Environmental | Natural gas | Net electricity generation | GWh | Projected | 1059.047
2033 | Growth | Natural gas | Net electricity generation | GWh | Projected | 3262.1
2033 | Innovation | Natural gas | Net electricity generation | GWh | Projected | 1241.289
2033 | Reference | Natural gas | Net electricity generation | GWh | Projected | 3274.498
2033 | Constraint | Solar | Electricity generation capacity | MW | Projected | 1514.34
2033 | Environmental | Solar | Electricity generation capacity | MW | Projected | 2628.222
2033 | Growth | Solar | Electricity generation capacity | MW | Projected | 1953.046
2033 | Innovation | Solar | Electricity generation capacity | MW | Projected | 3180.53
2033 | Reference | Solar | Electricity generation capacity | MW | Projected | 1876.749
2033 | Constraint | Solar | Electricity generation use | Gross PJ | Projected | 7.578
2033 | Environmental | Solar | Electricity generation use | Gross PJ | Projected | 15.106
2033 | Growth | Solar | Electricity generation use | Gross PJ | Projected | 10.593
2033 | Innovation | Solar | Electricity generation use | Gross PJ | Projected | 18.59
2033 | Reference | Solar | Electricity generation use | Gross PJ | Projected | 10.222
2033 | Constraint | Solar | Net electricity generation | GWh | Projected | 2109.675
2033 | Environmental | Solar | Net electricity generation | GWh | Projected | 4200.817
2033 | Growth | Solar | Net electricity generation | GWh | Projected | 2947.174
2033 | Innovation | Solar | Net electricity generation | GWh | Projected | 5168.51
2033 | Reference | Solar | Net electricity generation | GWh | Projected | 2844.188
2033 | Constraint | Waste heat | Electricity generation capacity | MW | Projected | 16.45
2033 | Environmental | Waste heat | Electricity generation capacity | MW | Projected | 16.45
2033 | Growth | Waste heat | Electricity generation capacity | MW | Projected | 16.45
2033 | Innovation | Waste heat | Electricity generation capacity | MW | Projected | 16.45
2033 | Reference | Waste heat | Electricity generation capacity | MW | Projected | 16.45
2033 | Constraint | Waste heat | Electricity generation use | Gross PJ | Projected | 0.839
2033 | Environmental | Waste heat | Electricity generation use | Gross PJ | Projected | 0.839
2033 | Growth | Waste heat | Electricity generation use | Gross PJ | Projected | 0.839
2033 | Innovation | Waste heat | Electricity generation use | Gross PJ | Projected | 0.839
2033 | Reference | Waste heat | Electricity generation use | Gross PJ | Projected | 0.839
2033 | Constraint | Waste heat | Net electricity generation | GWh | Projected | 32.659
2033 | Environmental | Waste heat | Net electricity generation | GWh | Projected | 32.659
2033 | Growth | Waste heat | Net electricity generation | GWh | Projected | 32.659
2033 | Innovation | Waste heat | Net electricity generation | GWh | Projected | 32.659
2033 | Reference | Waste heat | Net electricity generation | GWh | Projected | 32.659
2033 | Constraint | Wind | Electricity generation capacity | MW | Projected | 2670.384
2033 | Environmental | Wind | Electricity generation capacity | MW | Projected | 3864.467
2033 | Growth | Wind | Electricity generation capacity | MW | Projected | 3094.63
2033 | Innovation | Wind | Electricity generation capacity | MW | Projected | 3977.559
2033 | Reference | Wind | Electricity generation capacity | MW | Projected | 2870.512
2033 | Constraint | Wind | Electricity generation use | Gross PJ | Projected | 32.045
2033 | Environmental | Wind | Electricity generation use | Gross PJ | Projected | 44.252
2033 | Growth | Wind | Electricity generation use | Gross PJ | Projected | 41.41
2033 | Innovation | Wind | Electricity generation use | Gross PJ | Projected | 45.785
2033 | Reference | Wind | Electricity generation use | Gross PJ | Projected | 37.095
2033 | Constraint | Wind | Net electricity generation | GWh | Projected | 8813.328
2033 | Environmental | Wind | Net electricity generation | GWh | Projected | 12170.572
2033 | Growth | Wind | Net electricity generation | GWh | Projected | 11389.017
2033 | Innovation | Wind | Net electricity generation | GWh | Projected | 12592.154
2033 | Reference | Wind | Net electricity generation | GWh | Projected | 10202.119
2033 | Constraint | Wood | Electricity generation capacity | MW | Projected | 90.552
2033 | Environmental | Wood | Electricity generation capacity | MW | Projected | 570.552
2033 | Growth | Wood | Electricity generation capacity | MW | Projected | 90.552
2033 | Innovation | Wood | Electricity generation capacity | MW | Projected | 570.552
2033 | Reference | Wood | Electricity generation capacity | MW | Projected | 90.552
2033 | Constraint | Wood | Electricity generation use | Gross PJ | Projected | 12.9
2033 | Environmental | Wood | Electricity generation use | Gross PJ | Projected | 28.004
2033 | Growth | Wood | Electricity generation use | Gross PJ | Projected | 12.9
2033 | Innovation | Wood | Electricity generation use | Gross PJ | Projected | 29.622
2033 | Reference | Wood | Electricity generation use | Gross PJ | Projected | 12.9
2033 | Constraint | Wood | Net electricity generation | GWh | Projected | 378.962
2033 | Environmental | Wood | Net electricity generation | GWh | Projected | 1764.631
2033 | Growth | Wood | Net electricity generation | GWh | Projected | 378.962
2033 | Innovation | Wood | Net electricity generation | GWh | Projected | 1913.087
2033 | Reference | Wood | Net electricity generation | GWh | Projected | 378.962
2034 | Constraint | Biogas | Electricity generation capacity | MW | Projected | 57.458
2034 | Environmental | Biogas | Electricity generation capacity | MW | Projected | 57.458
2034 | Growth | Biogas | Electricity generation capacity | MW | Projected | 57.458
2034 | Innovation | Biogas | Electricity generation capacity | MW | Projected | 57.458
2034 | Reference | Biogas | Electricity generation capacity | MW | Projected | 57.458
2034 | Constraint | Biogas | Electricity generation use | Gross PJ | Projected | 3.86
2034 | Environmental | Biogas | Electricity generation use | Gross PJ | Projected | 4.44
2034 | Growth | Biogas | Electricity generation use | Gross PJ | Projected | 3.979
2034 | Innovation | Biogas | Electricity generation use | Gross PJ | Projected | 4.474
2034 | Reference | Biogas | Electricity generation use | Gross PJ | Projected | 3.902
2034 | Constraint | Biogas | Net electricity generation | GWh | Projected | 302.953
2034 | Environmental | Biogas | Net electricity generation | GWh | Projected | 353.882
2034 | Growth | Biogas | Net electricity generation | GWh | Projected | 313.366
2034 | Innovation | Biogas | Net electricity generation | GWh | Projected | 356.81
2034 | Reference | Biogas | Net electricity generation | GWh | Projected | 306.649
2034 | Constraint | Coal | Electricity generation capacity | MW | Projected | 519.252
2034 | Environmental | Coal | Electricity generation capacity | MW | Projected | 119.252
2034 | Growth | Coal | Electricity generation capacity | MW | Projected | 519.252
2034 | Innovation | Coal | Electricity generation capacity | MW | Projected | 119.252
2034 | Reference | Coal | Electricity generation capacity | MW | Projected | 519.252
2034 | Constraint | Coal | Electricity generation use | Gross PJ | Projected | 12.644
2034 | Environmental | Coal | Electricity generation use | Gross PJ | Projected | 7.632
2034 | Growth | Coal | Electricity generation use | Gross PJ | Projected | 12.727
2034 | Innovation | Coal | Electricity generation use | Gross PJ | Projected | 7.632
2034 | Reference | Coal | Electricity generation use | Gross PJ | Projected | 12.185
2034 | Constraint | Coal | Net electricity generation | GWh | Projected | 1036.798
2034 | Environmental | Coal | Net electricity generation | GWh | Projected | 576.995
2034 | Growth | Coal | Net electricity generation | GWh | Projected | 1044.467
2034 | Innovation | Coal | Net electricity generation | GWh | Projected | 576.995
2034 | Reference | Coal | Net electricity generation | GWh | Projected | 994.708
2034 | Constraint | Demand side response | Electricity generation capacity | MW | Projected | 185
2034 | Environmental | Demand side response | Electricity generation capacity | MW | Projected | 505.8
2034 | Growth | Demand side response | Electricity generation capacity | MW | Projected | 505.8
2034 | Innovation | Demand side response | Electricity generation capacity | MW | Projected | 451.398
2034 | Reference | Demand side response | Electricity generation capacity | MW | Projected | 357.648
2034 | Constraint | Diesel | Electricity generation capacity | MW | Projected | 192.498
2034 | Environmental | Diesel | Electricity generation capacity | MW | Projected | 192.498
2034 | Growth | Diesel | Electricity generation capacity | MW | Projected | 192.498
2034 | Innovation | Diesel | Electricity generation capacity | MW | Projected | 192.498
2034 | Reference | Diesel | Electricity generation capacity | MW | Projected | 192.498
2034 | Constraint | Diesel | Electricity generation use | Gross PJ | Projected | 0.044
2034 | Environmental | Diesel | Electricity generation use | Gross PJ | Projected | 0.044
2034 | Growth | Diesel | Electricity generation use | Gross PJ | Projected | 0.044
2034 | Innovation | Diesel | Electricity generation use | Gross PJ | Projected | 0.048
2034 | Reference | Diesel | Electricity generation use | Gross PJ | Projected | 0.044
2034 | Constraint | Diesel | Net electricity generation | GWh | Projected | 3.398
2034 | Environmental | Diesel | Net electricity generation | GWh | Projected | 3.471
2034 | Growth | Diesel | Net electricity generation | GWh | Projected | 3.398
2034 | Innovation | Diesel | Net electricity generation | GWh | Projected | 3.826
2034 | Reference | Diesel | Net electricity generation | GWh | Projected | 3.398
2034 | Constraint | Geothermal | Electricity generation capacity | MW | Projected | 1190.3
2034 | Environmental | Geothermal | Electricity generation capacity | MW | Projected | 1645.041
2034 | Growth | Geothermal | Electricity generation capacity | MW | Projected | 1491.013
2034 | Innovation | Geothermal | Electricity generation capacity | MW | Projected | 1639.3
2034 | Reference | Geothermal | Electricity generation capacity | MW | Projected | 1299.627
2034 | Constraint | Geothermal | Electricity generation use | Gross PJ | Projected | 241.05
2034 | Environmental | Geothermal | Electricity generation use | Gross PJ | Projected | 333.886
2034 | Growth | Geothermal | Electricity generation use | Gross PJ | Projected | 283.943
2034 | Innovation | Geothermal | Electricity generation use | Gross PJ | Projected | 333.279
2034 | Reference | Geothermal | Electricity generation use | Gross PJ | Projected | 253.465
2034 | Constraint | Geothermal | Net electricity generation | GWh | Projected | 9475.243
2034 | Environmental | Geothermal | Net electricity generation | GWh | Projected | 13124.453
2034 | Growth | Geothermal | Net electricity generation | GWh | Projected | 11161.294
2034 | Innovation | Geothermal | Net electricity generation | GWh | Projected | 13100.574
2034 | Reference | Geothermal | Net electricity generation | GWh | Projected | 9963.252
2034 | Constraint | Hydro | Electricity generation capacity | MW | Projected | 5479.529
2034 | Environmental | Hydro | Electricity generation capacity | MW | Projected | 5834.529
2034 | Growth | Hydro | Electricity generation capacity | MW | Projected | 5776.678
2034 | Innovation | Hydro | Electricity generation capacity | MW | Projected | 6020.114
2034 | Reference | Hydro | Electricity generation capacity | MW | Projected | 5583.046
2034 | Constraint | Hydro | Electricity generation use | Gross PJ | Projected | 87.896
2034 | Environmental | Hydro | Electricity generation use | Gross PJ | Projected | 95.775
2034 | Growth | Hydro | Electricity generation use | Gross PJ | Projected | 94.77
2034 | Innovation | Hydro | Electricity generation use | Gross PJ | Projected | 98.997
2034 | Reference | Hydro | Electricity generation use | Gross PJ | Projected | 90.249
2034 | Constraint | Hydro | Net electricity generation | GWh | Projected | 24173.75
2034 | Environmental | Hydro | Net electricity generation | GWh | Projected | 26340.68
2034 | Growth | Hydro | Net electricity generation | GWh | Projected | 26064.459
2034 | Innovation | Hydro | Net electricity generation | GWh | Projected | 27227.011
2034 | Reference | Hydro | Net electricity generation | GWh | Projected | 24820.866
2034 | Constraint | Natural gas | Electricity generation capacity | MW | Projected | 1045.834
2034 | Environmental | Natural gas | Electricity generation capacity | MW | Projected | 932.468
2034 | Growth | Natural gas | Electricity generation capacity | MW | Projected | 1258.594
2034 | Innovation | Natural gas | Electricity generation capacity | MW | Projected | 993.803
2034 | Reference | Natural gas | Electricity generation capacity | MW | Projected | 1127.916
2034 | Constraint | Natural gas | Electricity generation use | Gross PJ | Projected | 28.379
2034 | Environmental | Natural gas | Electricity generation use | Gross PJ | Projected | 14.001
2034 | Growth | Natural gas | Electricity generation use | Gross PJ | Projected | 30.216
2034 | Innovation | Natural gas | Electricity generation use | Gross PJ | Projected | 16.906
2034 | Reference | Natural gas | Electricity generation use | Gross PJ | Projected | 30.145
2034 | Constraint | Natural gas | Net electricity generation | GWh | Projected | 3072.375
2034 | Environmental | Natural gas | Net electricity generation | GWh | Projected | 1049.446
2034 | Growth | Natural gas | Net electricity generation | GWh | Projected | 3275.606
2034 | Innovation | Natural gas | Net electricity generation | GWh | Projected | 1318.885
2034 | Reference | Natural gas | Net electricity generation | GWh | Projected | 3267.923
2034 | Constraint | Solar | Electricity generation capacity | MW | Projected | 1527.551
2034 | Environmental | Solar | Electricity generation capacity | MW | Projected | 3277.746
2034 | Growth | Solar | Electricity generation capacity | MW | Projected | 2199.809
2034 | Innovation | Solar | Electricity generation capacity | MW | Projected | 3455.746
2034 | Reference | Solar | Electricity generation capacity | MW | Projected | 1975.396
2034 | Constraint | Solar | Electricity generation use | Gross PJ | Projected | 7.647
2034 | Environmental | Solar | Electricity generation use | Gross PJ | Projected | 19.025
2034 | Growth | Solar | Electricity generation use | Gross PJ | Projected | 12.3
2034 | Innovation | Solar | Electricity generation use | Gross PJ | Projected | 20.133
2034 | Reference | Solar | Electricity generation use | Gross PJ | Projected | 10.789
2034 | Constraint | Solar | Net electricity generation | GWh | Projected | 2128.83
2034 | Environmental | Solar | Net electricity generation | GWh | Projected | 5289.394
2034 | Growth | Solar | Net electricity generation | GWh | Projected | 3421.393
2034 | Innovation | Solar | Net electricity generation | GWh | Projected | 5597.036
2034 | Reference | Solar | Net electricity generation | GWh | Projected | 3001.707
2034 | Constraint | Waste heat | Electricity generation capacity | MW | Projected | 16.45
2034 | Environmental | Waste heat | Electricity generation capacity | MW | Projected | 16.45
2034 | Growth | Waste heat | Electricity generation capacity | MW | Projected | 16.45
2034 | Innovation | Waste heat | Electricity generation capacity | MW | Projected | 16.45
2034 | Reference | Waste heat | Electricity generation capacity | MW | Projected | 16.45
2034 | Constraint | Waste heat | Electricity generation use | Gross PJ | Projected | 0.839
2034 | Environmental | Waste heat | Electricity generation use | Gross PJ | Projected | 0.839
2034 | Growth | Waste heat | Electricity generation use | Gross PJ | Projected | 0.839
2034 | Innovation | Waste heat | Electricity generation use | Gross PJ | Projected | 0.839
2034 | Reference | Waste heat | Electricity generation use | Gross PJ | Projected | 0.839
2034 | Constraint | Waste heat | Net electricity generation | GWh | Projected | 32.659
2034 | Environmental | Waste heat | Net electricity generation | GWh | Projected | 32.659
2034 | Growth | Waste heat | Net electricity generation | GWh | Projected | 32.659
2034 | Innovation | Waste heat | Net electricity generation | GWh | Projected | 32.659
2034 | Reference | Waste heat | Net electricity generation | GWh | Projected | 32.659
2034 | Constraint | Wind | Electricity generation capacity | MW | Projected | 2746.934
2034 | Environmental | Wind | Electricity generation capacity | MW | Projected | 4102.015
2034 | Growth | Wind | Electricity generation capacity | MW | Projected | 3300.419
2034 | Innovation | Wind | Electricity generation capacity | MW | Projected | 4108.592
2034 | Reference | Wind | Electricity generation capacity | MW | Projected | 2940.294
2034 | Constraint | Wind | Electricity generation use | Gross PJ | Projected | 33.924
2034 | Environmental | Wind | Electricity generation use | Gross PJ | Projected | 45.45
2034 | Growth | Wind | Electricity generation use | Gross PJ | Projected | 42.766
2034 | Innovation | Wind | Electricity generation use | Gross PJ | Projected | 47.004
2034 | Reference | Wind | Electricity generation use | Gross PJ | Projected | 38.314
2034 | Constraint | Wind | Net electricity generation | GWh | Projected | 9330.149
2034 | Environmental | Wind | Net electricity generation | GWh | Projected | 12500.015
2034 | Growth | Wind | Net electricity generation | GWh | Projected | 11761.925
2034 | Innovation | Wind | Net electricity generation | GWh | Projected | 12927.489
2034 | Reference | Wind | Net electricity generation | GWh | Projected | 10537.412
2034 | Constraint | Wood | Electricity generation capacity | MW | Projected | 89.884
2034 | Environmental | Wood | Electricity generation capacity | MW | Projected | 569.884
2034 | Growth | Wood | Electricity generation capacity | MW | Projected | 89.884
2034 | Innovation | Wood | Electricity generation capacity | MW | Projected | 569.884
2034 | Reference | Wood | Electricity generation capacity | MW | Projected | 89.884
2034 | Constraint | Wood | Electricity generation use | Gross PJ | Projected | 12.804
2034 | Environmental | Wood | Electricity generation use | Gross PJ | Projected | 27.264
2034 | Growth | Wood | Electricity generation use | Gross PJ | Projected | 12.804
2034 | Innovation | Wood | Electricity generation use | Gross PJ | Projected | 29.905
2034 | Reference | Wood | Electricity generation use | Gross PJ | Projected | 12.804
2034 | Constraint | Wood | Net electricity generation | GWh | Projected | 376.16
2034 | Environmental | Wood | Net electricity generation | GWh | Projected | 1702.688
2034 | Growth | Wood | Net electricity generation | GWh | Projected | 376.16
2034 | Innovation | Wood | Net electricity generation | GWh | Projected | 1944.993
2034 | Reference | Wood | Net electricity generation | GWh | Projected | 376.16
2035 | Constraint | Biogas | Electricity generation capacity | MW | Projected | 67.604
2035 | Environmental | Biogas | Electricity generation capacity | MW | Projected | 67.604
2035 | Growth | Biogas | Electricity generation capacity | MW | Projected | 67.604
2035 | Innovation | Biogas | Electricity generation capacity | MW | Projected | 67.604
2035 | Reference | Biogas | Electricity generation capacity | MW | Projected | 67.604
2035 | Constraint | Biogas | Electricity generation use | Gross PJ | Projected | 4.136
2035 | Environmental | Biogas | Electricity generation use | Gross PJ | Projected | 4.989
2035 | Growth | Biogas | Electricity generation use | Gross PJ | Projected | 4.27
2035 | Innovation | Biogas | Electricity generation use | Gross PJ | Projected | 5.267
2035 | Reference | Biogas | Electricity generation use | Gross PJ | Projected | 4.189
2035 | Constraint | Biogas | Net electricity generation | GWh | Projected | 327.059
2035 | Environmental | Biogas | Net electricity generation | GWh | Projected | 401.903
2035 | Growth | Biogas | Net electricity generation | GWh | Projected | 338.828
2035 | Innovation | Biogas | Net electricity generation | GWh | Projected | 426.332
2035 | Reference | Biogas | Net electricity generation | GWh | Projected | 331.706
2035 | Constraint | Coal | Electricity generation capacity | MW | Projected | 519.18
2035 | Environmental | Coal | Electricity generation capacity | MW | Projected | 119.18
2035 | Growth | Coal | Electricity generation capacity | MW | Projected | 519.18
2035 | Innovation | Coal | Electricity generation capacity | MW | Projected | 119.18
2035 | Reference | Coal | Electricity generation capacity | MW | Projected | 519.18
2035 | Constraint | Coal | Electricity generation use | Gross PJ | Projected | 13.195
2035 | Environmental | Coal | Electricity generation use | Gross PJ | Projected | 7.632
2035 | Growth | Coal | Electricity generation use | Gross PJ | Projected | 14.26
2035 | Innovation | Coal | Electricity generation use | Gross PJ | Projected | 7.632
2035 | Reference | Coal | Electricity generation use | Gross PJ | Projected | 12.48
2035 | Constraint | Coal | Net electricity generation | GWh | Projected | 1087.373
2035 | Environmental | Coal | Net electricity generation | GWh | Projected | 577.021
2035 | Growth | Coal | Net electricity generation | GWh | Projected | 1185.112
2035 | Innovation | Coal | Net electricity generation | GWh | Projected | 577.021
2035 | Reference | Coal | Net electricity generation | GWh | Projected | 1021.839
2035 | Constraint | Demand side response | Electricity generation capacity | MW | Projected | 202.587
2035 | Environmental | Demand side response | Electricity generation capacity | MW | Projected | 511.4
2035 | Growth | Demand side response | Electricity generation capacity | MW | Projected | 511.4
2035 | Innovation | Demand side response | Electricity generation capacity | MW | Projected | 493.577
2035 | Reference | Demand side response | Electricity generation capacity | MW | Projected | 385.43
2035 | Constraint | Diesel | Electricity generation capacity | MW | Projected | 192.498
2035 | Environmental | Diesel | Electricity generation capacity | MW | Projected | 192.498
2035 | Growth | Diesel | Electricity generation capacity | MW | Projected | 192.498
2035 | Innovation | Diesel | Electricity generation capacity | MW | Projected | 192.498
2035 | Reference | Diesel | Electricity generation capacity | MW | Projected | 192.498
2035 | Constraint | Diesel | Electricity generation use | Gross PJ | Projected | 0.044
2035 | Environmental | Diesel | Electricity generation use | Gross PJ | Projected | 0.044
2035 | Growth | Diesel | Electricity generation use | Gross PJ | Projected | 0.044
2035 | Innovation | Diesel | Electricity generation use | Gross PJ | Projected | 0.053
2035 | Reference | Diesel | Electricity generation use | Gross PJ | Projected | 0.044
2035 | Constraint | Diesel | Net electricity generation | GWh | Projected | 3.398
2035 | Environmental | Diesel | Net electricity generation | GWh | Projected | 3.398
2035 | Growth | Diesel | Net electricity generation | GWh | Projected | 3.398
2035 | Innovation | Diesel | Net electricity generation | GWh | Projected | 4.213
2035 | Reference | Diesel | Net electricity generation | GWh | Projected | 3.398
2035 | Constraint | Geothermal | Electricity generation capacity | MW | Projected | 1231.435
2035 | Environmental | Geothermal | Electricity generation capacity | MW | Projected | 1688.3
2035 | Growth | Geothermal | Electricity generation capacity | MW | Projected | 1491.013
2035 | Innovation | Geothermal | Electricity generation capacity | MW | Projected | 1743.3
2035 | Reference | Geothermal | Electricity generation capacity | MW | Projected | 1400.013
2035 | Constraint | Geothermal | Electricity generation use | Gross PJ | Projected | 245.4
2035 | Environmental | Geothermal | Electricity generation use | Gross PJ | Projected | 341.892
2035 | Growth | Geothermal | Electricity generation use | Gross PJ | Projected | 282.219
2035 | Innovation | Geothermal | Electricity generation use | Gross PJ | Projected | 355.3
2035 | Reference | Geothermal | Electricity generation use | Gross PJ | Projected | 266.124
2035 | Constraint | Geothermal | Net electricity generation | GWh | Projected | 9646.224
2035 | Environmental | Geothermal | Net electricity generation | GWh | Projected | 13439.139
2035 | Growth | Geothermal | Net electricity generation | GWh | Projected | 11093.525
2035 | Innovation | Geothermal | Net electricity generation | GWh | Projected | 13966.201
2035 | Reference | Geothermal | Net electricity generation | GWh | Projected | 10460.835
2035 | Constraint | Hydro | Electricity generation capacity | MW | Projected | 5481.137
2035 | Environmental | Hydro | Electricity generation capacity | MW | Projected | 5963.314
2035 | Growth | Hydro | Electricity generation capacity | MW | Projected | 5828.485
2035 | Innovation | Hydro | Electricity generation capacity | MW | Projected | 6245.708
2035 | Reference | Hydro | Electricity generation capacity | MW | Projected | 5584.654
2035 | Constraint | Hydro | Electricity generation use | Gross PJ | Projected | 87.921
2035 | Environmental | Hydro | Electricity generation use | Gross PJ | Projected | 98.008
2035 | Growth | Hydro | Electricity generation use | Gross PJ | Projected | 95.664
2035 | Innovation | Hydro | Electricity generation use | Gross PJ | Projected | 102.915
2035 | Reference | Hydro | Electricity generation use | Gross PJ | Projected | 90.274
2035 | Constraint | Hydro | Net electricity generation | GWh | Projected | 24180.795
2035 | Environmental | Hydro | Net electricity generation | GWh | Projected | 26954.903
2035 | Growth | Hydro | Net electricity generation | GWh | Projected | 26310.217
2035 | Innovation | Hydro | Net electricity generation | GWh | Projected | 28304.328
2035 | Reference | Hydro | Net electricity generation | GWh | Projected | 24827.911
2035 | Constraint | Natural gas | Electricity generation capacity | MW | Projected | 1045.742
2035 | Environmental | Natural gas | Electricity generation capacity | MW | Projected | 906.715
2035 | Growth | Natural gas | Electricity generation capacity | MW | Projected | 1421.881
2035 | Innovation | Natural gas | Electricity generation capacity | MW | Projected | 902.435
2035 | Reference | Natural gas | Electricity generation capacity | MW | Projected | 1127.825
2035 | Constraint | Natural gas | Electricity generation use | Gross PJ | Projected | 28.137
2035 | Environmental | Natural gas | Electricity generation use | Gross PJ | Projected | 12.311
2035 | Growth | Natural gas | Electricity generation use | Gross PJ | Projected | 29.305
2035 | Innovation | Natural gas | Electricity generation use | Gross PJ | Projected | 16.479
2035 | Reference | Natural gas | Electricity generation use | Gross PJ | Projected | 30.125
2035 | Constraint | Natural gas | Net electricity generation | GWh | Projected | 3046.237
2035 | Environmental | Natural gas | Net electricity generation | GWh | Projected | 831.096
2035 | Growth | Natural gas | Net electricity generation | GWh | Projected | 3171.215
2035 | Innovation | Natural gas | Net electricity generation | GWh | Projected | 1198.25
2035 | Reference | Natural gas | Net electricity generation | GWh | Projected | 3266.995
2035 | Constraint | Solar | Electricity generation capacity | MW | Projected | 1540.993
2035 | Environmental | Solar | Electricity generation capacity | MW | Projected | 3635.44
2035 | Growth | Solar | Electricity generation capacity | MW | Projected | 2781.306
2035 | Innovation | Solar | Electricity generation capacity | MW | Projected | 3561.912
2035 | Reference | Solar | Electricity generation capacity | MW | Projected | 2006.15
2035 | Constraint | Solar | Electricity generation use | Gross PJ | Projected | 7.71
2035 | Environmental | Solar | Electricity generation use | Gross PJ | Projected | 21.279
2035 | Growth | Solar | Electricity generation use | Gross PJ | Projected | 15.968
2035 | Innovation | Solar | Electricity generation use | Gross PJ | Projected | 20.696
2035 | Reference | Solar | Electricity generation use | Gross PJ | Projected | 10.93
2035 | Constraint | Solar | Net electricity generation | GWh | Projected | 2146.21
2035 | Environmental | Solar | Net electricity generation | GWh | Projected | 5915.454
2035 | Growth | Solar | Net electricity generation | GWh | Projected | 4440.135
2035 | Innovation | Solar | Net electricity generation | GWh | Projected | 5753.597
2035 | Reference | Solar | Net electricity generation | GWh | Projected | 3040.771
2035 | Constraint | Waste heat | Electricity generation capacity | MW | Projected | 16.45
2035 | Environmental | Waste heat | Electricity generation capacity | MW | Projected | 16.45
2035 | Growth | Waste heat | Electricity generation capacity | MW | Projected | 16.45
2035 | Innovation | Waste heat | Electricity generation capacity | MW | Projected | 16.45
2035 | Reference | Waste heat | Electricity generation capacity | MW | Projected | 16.45
2035 | Constraint | Waste heat | Electricity generation use | Gross PJ | Projected | 0.839
2035 | Environmental | Waste heat | Electricity generation use | Gross PJ | Projected | 0.839
2035 | Growth | Waste heat | Electricity generation use | Gross PJ | Projected | 0.839
2035 | Innovation | Waste heat | Electricity generation use | Gross PJ | Projected | 0.839
2035 | Reference | Waste heat | Electricity generation use | Gross PJ | Projected | 0.839
2035 | Constraint | Waste heat | Net electricity generation | GWh | Projected | 32.659
2035 | Environmental | Waste heat | Net electricity generation | GWh | Projected | 32.659
2035 | Growth | Waste heat | Net electricity generation | GWh | Projected | 32.659
2035 | Innovation | Waste heat | Net electricity generation | GWh | Projected | 32.659
2035 | Reference | Waste heat | Net electricity generation | GWh | Projected | 32.659
2035 | Constraint | Wind | Electricity generation capacity | MW | Projected | 2783.921
2035 | Environmental | Wind | Electricity generation capacity | MW | Projected | 4398.896
2035 | Growth | Wind | Electricity generation capacity | MW | Projected | 3440.681
2035 | Innovation | Wind | Electricity generation capacity | MW | Projected | 4369.45
2035 | Reference | Wind | Electricity generation capacity | MW | Projected | 2980.044
2035 | Constraint | Wind | Electricity generation use | Gross PJ | Projected | 35.444
2035 | Environmental | Wind | Electricity generation use | Gross PJ | Projected | 46.531
2035 | Growth | Wind | Electricity generation use | Gross PJ | Projected | 43.801
2035 | Innovation | Wind | Electricity generation use | Gross PJ | Projected | 48.753
2035 | Reference | Wind | Electricity generation use | Gross PJ | Projected | 40.041
2035 | Constraint | Wind | Net electricity generation | GWh | Projected | 9747.985
2035 | Environmental | Wind | Net electricity generation | GWh | Projected | 12797.258
2035 | Growth | Wind | Net electricity generation | GWh | Projected | 12046.373
2035 | Innovation | Wind | Net electricity generation | GWh | Projected | 13408.385
2035 | Reference | Wind | Net electricity generation | GWh | Projected | 11012.374
2035 | Constraint | Wood | Electricity generation capacity | MW | Projected | 89.22
2035 | Environmental | Wood | Electricity generation capacity | MW | Projected | 569.22
2035 | Growth | Wood | Electricity generation capacity | MW | Projected | 89.22
2035 | Innovation | Wood | Electricity generation capacity | MW | Projected | 569.22
2035 | Reference | Wood | Electricity generation capacity | MW | Projected | 89.22
2035 | Constraint | Wood | Electricity generation use | Gross PJ | Projected | 12.71
2035 | Environmental | Wood | Electricity generation use | Gross PJ | Projected | 24.913
2035 | Growth | Wood | Electricity generation use | Gross PJ | Projected | 12.71
2035 | Innovation | Wood | Electricity generation use | Gross PJ | Projected | 28.383
2035 | Reference | Wood | Electricity generation use | Gross PJ | Projected | 12.71
2035 | Constraint | Wood | Net electricity generation | GWh | Projected | 373.378
2035 | Environmental | Wood | Net electricity generation | GWh | Projected | 1492.93
2035 | Growth | Wood | Net electricity generation | GWh | Projected | 373.378
2035 | Innovation | Wood | Net electricity generation | GWh | Projected | 1811.258
2035 | Reference | Wood | Net electricity generation | GWh | Projected | 373.378
2036 | Constraint | Biogas | Electricity generation capacity | MW | Projected | 67.751
2036 | Environmental | Biogas | Electricity generation capacity | MW | Projected | 67.751
2036 | Growth | Biogas | Electricity generation capacity | MW | Projected | 67.751
2036 | Innovation | Biogas | Electricity generation capacity | MW | Projected | 67.751
2036 | Reference | Biogas | Electricity generation capacity | MW | Projected | 67.751
2036 | Constraint | Biogas | Electricity generation use | Gross PJ | Projected | 4.122
2036 | Environmental | Biogas | Electricity generation use | Gross PJ | Projected | 4.815
2036 | Growth | Biogas | Electricity generation use | Gross PJ | Projected | 4.279
2036 | Innovation | Biogas | Electricity generation use | Gross PJ | Projected | 5.276
2036 | Reference | Biogas | Electricity generation use | Gross PJ | Projected | 4.218
2036 | Constraint | Biogas | Net electricity generation | GWh | Projected | 325.796
2036 | Environmental | Biogas | Net electricity generation | GWh | Projected | 386.552
2036 | Growth | Biogas | Net electricity generation | GWh | Projected | 339.515
2036 | Innovation | Biogas | Net electricity generation | GWh | Projected | 427.019
2036 | Reference | Biogas | Net electricity generation | GWh | Projected | 334.197
2036 | Constraint | Coal | Electricity generation capacity | MW | Projected | 519.108
2036 | Environmental | Coal | Electricity generation capacity | MW | Projected | 119.108
2036 | Growth | Coal | Electricity generation capacity | MW | Projected | 519.108
2036 | Innovation | Coal | Electricity generation capacity | MW | Projected | 119.108
2036 | Reference | Coal | Electricity generation capacity | MW | Projected | 519.108
2036 | Constraint | Coal | Electricity generation use | Gross PJ | Projected | 13.492
2036 | Environmental | Coal | Electricity generation use | Gross PJ | Projected | 7.632
2036 | Growth | Coal | Electricity generation use | Gross PJ | Projected | 14.536
2036 | Innovation | Coal | Electricity generation use | Gross PJ | Projected | 7.632
2036 | Reference | Coal | Electricity generation use | Gross PJ | Projected | 12.722
2036 | Constraint | Coal | Net electricity generation | GWh | Projected | 1114.672
2036 | Environmental | Coal | Net electricity generation | GWh | Projected | 577.047
2036 | Growth | Coal | Net electricity generation | GWh | Projected | 1210.448
2036 | Innovation | Coal | Net electricity generation | GWh | Projected | 577.047
2036 | Reference | Coal | Net electricity generation | GWh | Projected | 1044.069
2036 | Constraint | Demand side response | Electricity generation capacity | MW | Projected | 283.458
2036 | Environmental | Demand side response | Electricity generation capacity | MW | Projected | 511.4
2036 | Growth | Demand side response | Electricity generation capacity | MW | Projected | 511.4
2036 | Innovation | Demand side response | Electricity generation capacity | MW | Projected | 493.577
2036 | Reference | Demand side response | Electricity generation capacity | MW | Projected | 479.845
2036 | Constraint | Diesel | Electricity generation capacity | MW | Projected | 183.498
2036 | Environmental | Diesel | Electricity generation capacity | MW | Projected | 183.498
2036 | Growth | Diesel | Electricity generation capacity | MW | Projected | 183.498
2036 | Innovation | Diesel | Electricity generation capacity | MW | Projected | 183.498
2036 | Reference | Diesel | Electricity generation capacity | MW | Projected | 183.498
2036 | Constraint | Diesel | Electricity generation use | Gross PJ | Projected | 0.044
2036 | Environmental | Diesel | Electricity generation use | Gross PJ | Projected | 0.044
2036 | Growth | Diesel | Electricity generation use | Gross PJ | Projected | 0.044
2036 | Innovation | Diesel | Electricity generation use | Gross PJ | Projected | 0.054
2036 | Reference | Diesel | Electricity generation use | Gross PJ | Projected | 0.044
2036 | Constraint | Diesel | Net electricity generation | GWh | Projected | 3.398
2036 | Environmental | Diesel | Net electricity generation | GWh | Projected | 3.398
2036 | Growth | Diesel | Net electricity generation | GWh | Projected | 3.398
2036 | Innovation | Diesel | Net electricity generation | GWh | Projected | 4.34
2036 | Reference | Diesel | Net electricity generation | GWh | Projected | 3.398
2036 | Constraint | Geothermal | Electricity generation capacity | MW | Projected | 1236.3
2036 | Environmental | Geothermal | Electricity generation capacity | MW | Projected | 1718.3
2036 | Growth | Geothermal | Electricity generation capacity | MW | Projected | 1491.013
2036 | Innovation | Geothermal | Electricity generation capacity | MW | Projected | 1768.3
2036 | Reference | Geothermal | Electricity generation capacity | MW | Projected | 1402.34
2036 | Constraint | Geothermal | Electricity generation use | Gross PJ | Projected | 245.774
2036 | Environmental | Geothermal | Electricity generation use | Gross PJ | Projected | 347.363
2036 | Growth | Geothermal | Electricity generation use | Gross PJ | Projected | 281.548
2036 | Innovation | Geothermal | Electricity generation use | Gross PJ | Projected | 360.652
2036 | Reference | Geothermal | Electricity generation use | Gross PJ | Projected | 266.357
2036 | Constraint | Geothermal | Net electricity generation | GWh | Projected | 9660.924
2036 | Environmental | Geothermal | Net electricity generation | GWh | Projected | 13654.191
2036 | Growth | Geothermal | Net electricity generation | GWh | Projected | 11067.125
2036 | Innovation | Geothermal | Net electricity generation | GWh | Projected | 14176.581
2036 | Reference | Geothermal | Net electricity generation | GWh | Projected | 10470.026
2036 | Constraint | Hydro | Electricity generation capacity | MW | Projected | 5517.762
2036 | Environmental | Hydro | Electricity generation capacity | MW | Projected | 6014.691
2036 | Growth | Hydro | Electricity generation capacity | MW | Projected | 5837.762
2036 | Innovation | Hydro | Electricity generation capacity | MW | Projected | 6347.144
2036 | Reference | Hydro | Electricity generation capacity | MW | Projected | 5586.278
2036 | Constraint | Hydro | Electricity generation use | Gross PJ | Projected | 88.536
2036 | Environmental | Hydro | Electricity generation use | Gross PJ | Projected | 98.898
2036 | Growth | Hydro | Electricity generation use | Gross PJ | Projected | 95.719
2036 | Innovation | Hydro | Electricity generation use | Gross PJ | Projected | 104.674
2036 | Reference | Hydro | Electricity generation use | Gross PJ | Projected | 90.3
2036 | Constraint | Hydro | Net electricity generation | GWh | Projected | 24349.945
2036 | Environmental | Hydro | Net electricity generation | GWh | Projected | 27199.703
2036 | Growth | Hydro | Net electricity generation | GWh | Projected | 26325.366
2036 | Innovation | Hydro | Net electricity generation | GWh | Projected | 28788.324
2036 | Reference | Hydro | Net electricity generation | GWh | Projected | 24835.027
2036 | Constraint | Natural gas | Electricity generation capacity | MW | Projected | 1045.651
2036 | Environmental | Natural gas | Electricity generation capacity | MW | Projected | 951.431
2036 | Growth | Natural gas | Electricity generation capacity | MW | Projected | 1620.413
2036 | Innovation | Natural gas | Electricity generation capacity | MW | Projected | 902.344
2036 | Reference | Natural gas | Electricity generation capacity | MW | Projected | 1189.175
2036 | Constraint | Natural gas | Electricity generation use | Gross PJ | Projected | 28.194
2036 | Environmental | Natural gas | Electricity generation use | Gross PJ | Projected | 11.813
2036 | Growth | Natural gas | Electricity generation use | Gross PJ | Projected | 29.603
2036 | Innovation | Natural gas | Electricity generation use | Gross PJ | Projected | 16.977
2036 | Reference | Natural gas | Electricity generation use | Gross PJ | Projected | 30.223
2036 | Constraint | Natural gas | Net electricity generation | GWh | Projected | 3053.594
2036 | Environmental | Natural gas | Net electricity generation | GWh | Projected | 786.954
2036 | Growth | Natural gas | Net electricity generation | GWh | Projected | 3201.986
2036 | Innovation | Natural gas | Net electricity generation | GWh | Projected | 1241.974
2036 | Reference | Natural gas | Net electricity generation | GWh | Projected | 3276.631
2036 | Constraint | Solar | Electricity generation capacity | MW | Projected | 1692.817
2036 | Environmental | Solar | Electricity generation capacity | MW | Projected | 4094.195
2036 | Growth | Solar | Electricity generation capacity | MW | Projected | 3432.515
2036 | Innovation | Solar | Electricity generation capacity | MW | Projected | 3791.912
2036 | Reference | Solar | Electricity generation capacity | MW | Projected | 2433.754
2036 | Constraint | Solar | Electricity generation use | Gross PJ | Projected | 8.965
2036 | Environmental | Solar | Electricity generation use | Gross PJ | Projected | 24.002
2036 | Growth | Solar | Electricity generation use | Gross PJ | Projected | 20.079
2036 | Innovation | Solar | Electricity generation use | Gross PJ | Projected | 22.071
2036 | Reference | Solar | Electricity generation use | Gross PJ | Projected | 13.931
2036 | Constraint | Solar | Net electricity generation | GWh | Projected | 2494.869
2036 | Environmental | Solar | Net electricity generation | GWh | Projected | 6671.756
2036 | Growth | Solar | Net electricity generation | GWh | Projected | 5582.281
2036 | Innovation | Solar | Net electricity generation | GWh | Projected | 6135.569
2036 | Reference | Solar | Net electricity generation | GWh | Projected | 3874.429
2036 | Constraint | Waste heat | Electricity generation capacity | MW | Projected | 16.45
2036 | Environmental | Waste heat | Electricity generation capacity | MW | Projected | 16.45
2036 | Growth | Waste heat | Electricity generation capacity | MW | Projected | 16.45
2036 | Innovation | Waste heat | Electricity generation capacity | MW | Projected | 16.45
2036 | Reference | Waste heat | Electricity generation capacity | MW | Projected | 16.45
2036 | Constraint | Waste heat | Electricity generation use | Gross PJ | Projected | 0.839
2036 | Environmental | Waste heat | Electricity generation use | Gross PJ | Projected | 0.839
2036 | Growth | Waste heat | Electricity generation use | Gross PJ | Projected | 0.839
2036 | Innovation | Waste heat | Electricity generation use | Gross PJ | Projected | 0.839
2036 | Reference | Waste heat | Electricity generation use | Gross PJ | Projected | 0.839
2036 | Constraint | Waste heat | Net electricity generation | GWh | Projected | 32.659
2036 | Environmental | Waste heat | Net electricity generation | GWh | Projected | 32.659
2036 | Growth | Waste heat | Net electricity generation | GWh | Projected | 32.659
2036 | Innovation | Waste heat | Net electricity generation | GWh | Projected | 32.659
2036 | Reference | Waste heat | Net electricity generation | GWh | Projected | 32.659
2036 | Constraint | Wind | Electricity generation capacity | MW | Projected | 2830.306
2036 | Environmental | Wind | Electricity generation capacity | MW | Projected | 4613.861
2036 | Growth | Wind | Electricity generation capacity | MW | Projected | 3634.393
2036 | Innovation | Wind | Electricity generation capacity | MW | Projected | 4487.65
2036 | Reference | Wind | Electricity generation capacity | MW | Projected | 3134.152
2036 | Constraint | Wind | Electricity generation use | Gross PJ | Projected | 36.006
2036 | Environmental | Wind | Electricity generation use | Gross PJ | Projected | 47.513
2036 | Growth | Wind | Electricity generation use | Gross PJ | Projected | 45.132
2036 | Innovation | Wind | Electricity generation use | Gross PJ | Projected | 49.784
2036 | Reference | Wind | Electricity generation use | Gross PJ | Projected | 40.952
2036 | Constraint | Wind | Net electricity generation | GWh | Projected | 9902.672
2036 | Environmental | Wind | Net electricity generation | GWh | Projected | 13067.329
2036 | Growth | Wind | Net electricity generation | GWh | Projected | 12412.546
2036 | Innovation | Wind | Net electricity generation | GWh | Projected | 13691.847
2036 | Reference | Wind | Net electricity generation | GWh | Projected | 11262.938
2036 | Constraint | Wood | Electricity generation capacity | MW | Projected | 88.561
2036 | Environmental | Wood | Electricity generation capacity | MW | Projected | 568.561
2036 | Growth | Wood | Electricity generation capacity | MW | Projected | 88.561
2036 | Innovation | Wood | Electricity generation capacity | MW | Projected | 568.561
2036 | Reference | Wood | Electricity generation capacity | MW | Projected | 88.561
2036 | Constraint | Wood | Electricity generation use | Gross PJ | Projected | 12.616
2036 | Environmental | Wood | Electricity generation use | Gross PJ | Projected | 24.135
2036 | Growth | Wood | Electricity generation use | Gross PJ | Projected | 12.616
2036 | Innovation | Wood | Electricity generation use | Gross PJ | Projected | 28.413
2036 | Reference | Wood | Electricity generation use | Gross PJ | Projected | 12.616
2036 | Constraint | Wood | Net electricity generation | GWh | Projected | 370.617
2036 | Environmental | Wood | Net electricity generation | GWh | Projected | 1427.36
2036 | Growth | Wood | Net electricity generation | GWh | Projected | 370.617
2036 | Innovation | Wood | Net electricity generation | GWh | Projected | 1819.918
2036 | Reference | Wood | Net electricity generation | GWh | Projected | 370.617
2037 | Constraint | Biogas | Electricity generation capacity | MW | Projected | 67.899
2037 | Environmental | Biogas | Electricity generation capacity | MW | Projected | 67.899
2037 | Growth | Biogas | Electricity generation capacity | MW | Projected | 67.899
2037 | Innovation | Biogas | Electricity generation capacity | MW | Projected | 67.899
2037 | Reference | Biogas | Electricity generation capacity | MW | Projected | 67.899
2037 | Constraint | Biogas | Electricity generation use | Gross PJ | Projected | 4.203
2037 | Environmental | Biogas | Electricity generation use | Gross PJ | Projected | 4.818
2037 | Growth | Biogas | Electricity generation use | Gross PJ | Projected | 4.834
2037 | Innovation | Biogas | Electricity generation use | Gross PJ | Projected | 5.285
2037 | Reference | Biogas | Electricity generation use | Gross PJ | Projected | 4.288
2037 | Constraint | Biogas | Net electricity generation | GWh | Projected | 332.772
2037 | Environmental | Biogas | Net electricity generation | GWh | Projected | 386.725
2037 | Growth | Biogas | Net electricity generation | GWh | Projected | 388.144
2037 | Innovation | Biogas | Net electricity generation | GWh | Projected | 427.713
2037 | Reference | Biogas | Net electricity generation | GWh | Projected | 340.209
2037 | Constraint | Coal | Electricity generation capacity | MW | Projected | 519.037
2037 | Environmental | Coal | Electricity generation capacity | MW | Projected | 119.037
2037 | Growth | Coal | Electricity generation capacity | MW | Projected | 519.037
2037 | Innovation | Coal | Electricity generation capacity | MW | Projected | 119.037
2037 | Reference | Coal | Electricity generation capacity | MW | Projected | 519.037
2037 | Constraint | Coal | Electricity generation use | Gross PJ | Projected | 14.089
2037 | Environmental | Coal | Electricity generation use | Gross PJ | Projected | 7.631
2037 | Growth | Coal | Electricity generation use | Gross PJ | Projected | 18.031
2037 | Innovation | Coal | Electricity generation use | Gross PJ | Projected | 7.631
2037 | Reference | Coal | Electricity generation use | Gross PJ | Projected | 13.25
2037 | Constraint | Coal | Net electricity generation | GWh | Projected | 1169.544
2037 | Environmental | Coal | Net electricity generation | GWh | Projected | 577.073
2037 | Growth | Coal | Net electricity generation | GWh | Projected | 1531.127
2037 | Innovation | Coal | Net electricity generation | GWh | Projected | 577.073
2037 | Reference | Coal | Net electricity generation | GWh | Projected | 1092.56
2037 | Constraint | Demand side response | Electricity generation capacity | MW | Projected | 324.2
2037 | Environmental | Demand side response | Electricity generation capacity | MW | Projected | 511.4
2037 | Growth | Demand side response | Electricity generation capacity | MW | Projected | 511.4
2037 | Innovation | Demand side response | Electricity generation capacity | MW | Projected | 493.577
2037 | Reference | Demand side response | Electricity generation capacity | MW | Projected | 479.845
2037 | Constraint | Diesel | Electricity generation capacity | MW | Projected | 183.498
2037 | Environmental | Diesel | Electricity generation capacity | MW | Projected | 183.498
2037 | Growth | Diesel | Electricity generation capacity | MW | Projected | 183.498
2037 | Innovation | Diesel | Electricity generation capacity | MW | Projected | 183.498
2037 | Reference | Diesel | Electricity generation capacity | MW | Projected | 183.498
2037 | Constraint | Diesel | Electricity generation use | Gross PJ | Projected | 0.044
2037 | Environmental | Diesel | Electricity generation use | Gross PJ | Projected | 0.044
2037 | Growth | Diesel | Electricity generation use | Gross PJ | Projected | 0.044
2037 | Innovation | Diesel | Electricity generation use | Gross PJ | Projected | 0.059
2037 | Reference | Diesel | Electricity generation use | Gross PJ | Projected | 0.044
2037 | Constraint | Diesel | Net electricity generation | GWh | Projected | 3.398
2037 | Environmental | Diesel | Net electricity generation | GWh | Projected | 3.398
2037 | Growth | Diesel | Net electricity generation | GWh | Projected | 3.398
2037 | Innovation | Diesel | Net electricity generation | GWh | Projected | 4.802
2037 | Reference | Diesel | Net electricity generation | GWh | Projected | 3.398
2037 | Constraint | Geothermal | Electricity generation capacity | MW | Projected | 1478.3
2037 | Environmental | Geothermal | Electricity generation capacity | MW | Projected | 1743.3
2037 | Growth | Geothermal | Electricity generation capacity | MW | Projected | 1594.3
2037 | Innovation | Geothermal | Electricity generation capacity | MW | Projected | 1768.3
2037 | Reference | Geothermal | Electricity generation capacity | MW | Projected | 1562.3
2037 | Constraint | Geothermal | Electricity generation use | Gross PJ | Projected | 278.38
2037 | Environmental | Geothermal | Electricity generation use | Gross PJ | Projected | 351.613
2037 | Growth | Geothermal | Electricity generation use | Gross PJ | Projected | 320.615
2037 | Innovation | Geothermal | Electricity generation use | Gross PJ | Projected | 360.752
2037 | Reference | Geothermal | Electricity generation use | Gross PJ | Projected | 296.795
2037 | Constraint | Geothermal | Net electricity generation | GWh | Projected | 10942.603
2037 | Environmental | Geothermal | Net electricity generation | GWh | Projected | 13821.263
2037 | Growth | Geothermal | Net electricity generation | GWh | Projected | 12602.775
2037 | Innovation | Geothermal | Net electricity generation | GWh | Projected | 14180.493
2037 | Reference | Geothermal | Net electricity generation | GWh | Projected | 11666.464
2037 | Constraint | Hydro | Electricity generation capacity | MW | Projected | 5566.631
2037 | Environmental | Hydro | Electricity generation capacity | MW | Projected | 6086.037
2037 | Growth | Hydro | Electricity generation capacity | MW | Projected | 6053.402
2037 | Innovation | Hydro | Electricity generation capacity | MW | Projected | 6491.464
2037 | Reference | Hydro | Electricity generation capacity | MW | Projected | 5822.834
2037 | Constraint | Hydro | Electricity generation use | Gross PJ | Projected | 89.784
2037 | Environmental | Hydro | Electricity generation use | Gross PJ | Projected | 100.135
2037 | Growth | Hydro | Electricity generation use | Gross PJ | Projected | 99.568
2037 | Innovation | Hydro | Electricity generation use | Gross PJ | Projected | 107.18
2037 | Reference | Hydro | Electricity generation use | Gross PJ | Projected | 95.565
2037 | Constraint | Hydro | Net electricity generation | GWh | Projected | 24693.029
2037 | Environmental | Hydro | Net electricity generation | GWh | Projected | 27539.887
2037 | Growth | Hydro | Net electricity generation | GWh | Projected | 27384.042
2037 | Innovation | Hydro | Net electricity generation | GWh | Projected | 29477.344
2037 | Reference | Hydro | Net electricity generation | GWh | Projected | 26282.924
2037 | Constraint | Natural gas | Electricity generation capacity | MW | Projected | 692.558
2037 | Environmental | Natural gas | Electricity generation capacity | MW | Projected | 971.692
2037 | Growth | Natural gas | Electricity generation capacity | MW | Projected | 1464.153
2037 | Innovation | Natural gas | Electricity generation capacity | MW | Projected | 902.253
2037 | Reference | Natural gas | Electricity generation capacity | MW | Projected | 983.987
2037 | Constraint | Natural gas | Electricity generation use | Gross PJ | Projected | 11.814
2037 | Environmental | Natural gas | Electricity generation use | Gross PJ | Projected | 11.486
2037 | Growth | Natural gas | Electricity generation use | Gross PJ | Projected | 16.413
2037 | Innovation | Natural gas | Electricity generation use | Gross PJ | Projected | 17.645
2037 | Reference | Natural gas | Electricity generation use | Gross PJ | Projected | 14.337
2037 | Constraint | Natural gas | Net electricity generation | GWh | Projected | 823.764
2037 | Environmental | Natural gas | Net electricity generation | GWh | Projected | 758.988
2037 | Growth | Natural gas | Net electricity generation | GWh | Projected | 1280.947
2037 | Innovation | Natural gas | Net electricity generation | GWh | Projected | 1300.918
2037 | Reference | Natural gas | Net electricity generation | GWh | Projected | 1095.629
2037 | Constraint | Solar | Electricity generation capacity | MW | Projected | 1913.634
2037 | Environmental | Solar | Electricity generation capacity | MW | Projected | 4486.824
2037 | Growth | Solar | Electricity generation capacity | MW | Projected | 3549.169
2037 | Innovation | Solar | Electricity generation capacity | MW | Projected | 3966.846
2037 | Reference | Solar | Electricity generation capacity | MW | Projected | 2561.875
2037 | Constraint | Solar | Electricity generation use | Gross PJ | Projected | 10.507
2037 | Environmental | Solar | Electricity generation use | Gross PJ | Projected | 26.194
2037 | Growth | Solar | Electricity generation use | Gross PJ | Projected | 20.839
2037 | Innovation | Solar | Electricity generation use | Gross PJ | Projected | 23.129
2037 | Reference | Solar | Electricity generation use | Gross PJ | Projected | 14.733
2037 | Constraint | Solar | Net electricity generation | GWh | Projected | 2923.256
2037 | Environmental | Solar | Net electricity generation | GWh | Projected | 7280.653
2037 | Growth | Solar | Net electricity generation | GWh | Projected | 5793.187
2037 | Innovation | Solar | Net electricity generation | GWh | Projected | 6429.519
2037 | Reference | Solar | Net electricity generation | GWh | Projected | 4097.288
2037 | Constraint | Waste heat | Electricity generation capacity | MW | Projected | 16.45
2037 | Environmental | Waste heat | Electricity generation capacity | MW | Projected | 16.45
2037 | Growth | Waste heat | Electricity generation capacity | MW | Projected | 16.45
2037 | Innovation | Waste heat | Electricity generation capacity | MW | Projected | 16.45
2037 | Reference | Waste heat | Electricity generation capacity | MW | Projected | 16.45
2037 | Constraint | Waste heat | Electricity generation use | Gross PJ | Projected | 0.839
2037 | Environmental | Waste heat | Electricity generation use | Gross PJ | Projected | 0.839
2037 | Growth | Waste heat | Electricity generation use | Gross PJ | Projected | 0.839
2037 | Innovation | Waste heat | Electricity generation use | Gross PJ | Projected | 0.839
2037 | Reference | Waste heat | Electricity generation use | Gross PJ | Projected | 0.839
2037 | Constraint | Waste heat | Net electricity generation | GWh | Projected | 32.659
2037 | Environmental | Waste heat | Net electricity generation | GWh | Projected | 32.659
2037 | Growth | Waste heat | Net electricity generation | GWh | Projected | 32.659
2037 | Innovation | Waste heat | Net electricity generation | GWh | Projected | 32.659
2037 | Reference | Waste heat | Net electricity generation | GWh | Projected | 32.659
2037 | Constraint | Wind | Electricity generation capacity | MW | Projected | 3095.062
2037 | Environmental | Wind | Electricity generation capacity | MW | Projected | 4795.225
2037 | Growth | Wind | Electricity generation capacity | MW | Projected | 4007.085
2037 | Innovation | Wind | Electricity generation capacity | MW | Projected | 4582.392
2037 | Reference | Wind | Electricity generation capacity | MW | Projected | 3453.661
2037 | Constraint | Wind | Electricity generation use | Gross PJ | Projected | 39.097
2037 | Environmental | Wind | Electricity generation use | Gross PJ | Projected | 48.44
2037 | Growth | Wind | Electricity generation use | Gross PJ | Projected | 46.511
2037 | Innovation | Wind | Electricity generation use | Gross PJ | Projected | 50.747
2037 | Reference | Wind | Electricity generation use | Gross PJ | Projected | 42.545
2037 | Constraint | Wind | Net electricity generation | GWh | Projected | 10752.765
2037 | Environmental | Wind | Net electricity generation | GWh | Projected | 13322.383
2037 | Growth | Wind | Net electricity generation | GWh | Projected | 12791.733
2037 | Innovation | Wind | Net electricity generation | GWh | Projected | 13956.718
2037 | Reference | Wind | Net electricity generation | GWh | Projected | 11701.112
2037 | Constraint | Wood | Electricity generation capacity | MW | Projected | 87.907
2037 | Environmental | Wood | Electricity generation capacity | MW | Projected | 567.907
2037 | Growth | Wood | Electricity generation capacity | MW | Projected | 87.907
2037 | Innovation | Wood | Electricity generation capacity | MW | Projected | 567.907
2037 | Reference | Wood | Electricity generation capacity | MW | Projected | 87.907
2037 | Constraint | Wood | Electricity generation use | Gross PJ | Projected | 12.523
2037 | Environmental | Wood | Electricity generation use | Gross PJ | Projected | 23.451
2037 | Growth | Wood | Electricity generation use | Gross PJ | Projected | 12.523
2037 | Innovation | Wood | Electricity generation use | Gross PJ | Projected | 28.526
2037 | Reference | Wood | Electricity generation use | Gross PJ | Projected | 12.523
2037 | Constraint | Wood | Net electricity generation | GWh | Projected | 367.877
2037 | Environmental | Wood | Net electricity generation | GWh | Projected | 1370.464
2037 | Growth | Wood | Net electricity generation | GWh | Projected | 367.877
2037 | Innovation | Wood | Net electricity generation | GWh | Projected | 1836.017
2037 | Reference | Wood | Net electricity generation | GWh | Projected | 367.877
2038 | Constraint | Biogas | Electricity generation capacity | MW | Projected | 68.049
2038 | Environmental | Biogas | Electricity generation capacity | MW | Projected | 68.049
2038 | Growth | Biogas | Electricity generation capacity | MW | Projected | 68.049
2038 | Innovation | Biogas | Electricity generation capacity | MW | Projected | 68.049
2038 | Reference | Biogas | Electricity generation capacity | MW | Projected | 68.049
2038 | Constraint | Biogas | Electricity generation use | Gross PJ | Projected | 4.21
2038 | Environmental | Biogas | Electricity generation use | Gross PJ | Projected | 4.712
2038 | Growth | Biogas | Electricity generation use | Gross PJ | Projected | 4.833
2038 | Innovation | Biogas | Electricity generation use | Gross PJ | Projected | 5.326
2038 | Reference | Biogas | Electricity generation use | Gross PJ | Projected | 4.297
2038 | Constraint | Biogas | Net electricity generation | GWh | Projected | 333.294
2038 | Environmental | Biogas | Net electricity generation | GWh | Projected | 377.338
2038 | Growth | Biogas | Net electricity generation | GWh | Projected | 387.946
2038 | Innovation | Biogas | Net electricity generation | GWh | Projected | 431.186
2038 | Reference | Biogas | Net electricity generation | GWh | Projected | 340.91
2038 | Constraint | Coal | Electricity generation capacity | MW | Projected | 518.966
2038 | Environmental | Coal | Electricity generation capacity | MW | Projected | 118.966
2038 | Growth | Coal | Electricity generation capacity | MW | Projected | 518.966
2038 | Innovation | Coal | Electricity generation capacity | MW | Projected | 118.966
2038 | Reference | Coal | Electricity generation capacity | MW | Projected | 518.966
2038 | Constraint | Coal | Electricity generation use | Gross PJ | Projected | 14.099
2038 | Environmental | Coal | Electricity generation use | Gross PJ | Projected | 7.631
2038 | Growth | Coal | Electricity generation use | Gross PJ | Projected | 17.951
2038 | Innovation | Coal | Electricity generation use | Gross PJ | Projected | 7.631
2038 | Reference | Coal | Electricity generation use | Gross PJ | Projected | 14.395
2038 | Constraint | Coal | Net electricity generation | GWh | Projected | 1170.456
2038 | Environmental | Coal | Net electricity generation | GWh | Projected | 577.098
2038 | Growth | Coal | Net electricity generation | GWh | Projected | 1523.827
2038 | Innovation | Coal | Net electricity generation | GWh | Projected | 577.098
2038 | Reference | Coal | Net electricity generation | GWh | Projected | 1197.624
2038 | Constraint | Demand side response | Electricity generation capacity | MW | Projected | 379.644
2038 | Environmental | Demand side response | Electricity generation capacity | MW | Projected | 511.4
2038 | Growth | Demand side response | Electricity generation capacity | MW | Projected | 511.4
2038 | Innovation | Demand side response | Electricity generation capacity | MW | Projected | 493.577
2038 | Reference | Demand side response | Electricity generation capacity | MW | Projected | 479.845
2038 | Constraint | Diesel | Electricity generation capacity | MW | Projected | 183.498
2038 | Environmental | Diesel | Electricity generation capacity | MW | Projected | 183.498
2038 | Growth | Diesel | Electricity generation capacity | MW | Projected | 183.498
2038 | Innovation | Diesel | Electricity generation capacity | MW | Projected | 183.498
2038 | Reference | Diesel | Electricity generation capacity | MW | Projected | 183.498
2038 | Constraint | Diesel | Electricity generation use | Gross PJ | Projected | 0.044
2038 | Environmental | Diesel | Electricity generation use | Gross PJ | Projected | 0.044
2038 | Growth | Diesel | Electricity generation use | Gross PJ | Projected | 0.044
2038 | Innovation | Diesel | Electricity generation use | Gross PJ | Projected | 0.062
2038 | Reference | Diesel | Electricity generation use | Gross PJ | Projected | 0.044
2038 | Constraint | Diesel | Net electricity generation | GWh | Projected | 3.398
2038 | Environmental | Diesel | Net electricity generation | GWh | Projected | 3.398
2038 | Growth | Diesel | Net electricity generation | GWh | Projected | 3.398
2038 | Innovation | Diesel | Net electricity generation | GWh | Projected | 5.03
2038 | Reference | Diesel | Net electricity generation | GWh | Projected | 3.398
2038 | Constraint | Geothermal | Electricity generation capacity | MW | Projected | 1478.3
2038 | Environmental | Geothermal | Electricity generation capacity | MW | Projected | 1768.3
2038 | Growth | Geothermal | Electricity generation capacity | MW | Projected | 1595.603
2038 | Innovation | Geothermal | Electricity generation capacity | MW | Projected | 1768.3
2038 | Reference | Geothermal | Electricity generation capacity | MW | Projected | 1562.3
2038 | Constraint | Geothermal | Electricity generation use | Gross PJ | Projected | 278.416
2038 | Environmental | Geothermal | Electricity generation use | Gross PJ | Projected | 356.128
2038 | Growth | Geothermal | Electricity generation use | Gross PJ | Projected | 320.609
2038 | Innovation | Geothermal | Electricity generation use | Gross PJ | Projected | 360.766
2038 | Reference | Geothermal | Electricity generation use | Gross PJ | Projected | 294.831
2038 | Constraint | Geothermal | Net electricity generation | GWh | Projected | 10944.045
2038 | Environmental | Geothermal | Net electricity generation | GWh | Projected | 13998.754
2038 | Growth | Geothermal | Net electricity generation | GWh | Projected | 12602.547
2038 | Innovation | Geothermal | Net electricity generation | GWh | Projected | 14181.037
2038 | Reference | Geothermal | Net electricity generation | GWh | Projected | 11589.253
2038 | Constraint | Hydro | Electricity generation capacity | MW | Projected | 5648.326
2038 | Environmental | Hydro | Electricity generation capacity | MW | Projected | 6161.134
2038 | Growth | Hydro | Electricity generation capacity | MW | Projected | 6120.059
2038 | Innovation | Hydro | Electricity generation capacity | MW | Projected | 6581.322
2038 | Reference | Hydro | Electricity generation capacity | MW | Projected | 5824.491
2038 | Constraint | Hydro | Electricity generation use | Gross PJ | Projected | 91.85
2038 | Environmental | Hydro | Electricity generation use | Gross PJ | Projected | 101.437
2038 | Growth | Hydro | Electricity generation use | Gross PJ | Projected | 100.723
2038 | Innovation | Hydro | Electricity generation use | Gross PJ | Projected | 108.739
2038 | Reference | Hydro | Electricity generation use | Gross PJ | Projected | 95.591
2038 | Constraint | Hydro | Net electricity generation | GWh | Projected | 25261.193
2038 | Environmental | Hydro | Net electricity generation | GWh | Projected | 27897.994
2038 | Growth | Hydro | Net electricity generation | GWh | Projected | 27701.706
2038 | Innovation | Hydro | Net electricity generation | GWh | Projected | 29906.1
2038 | Reference | Hydro | Net electricity generation | GWh | Projected | 26290.182
2038 | Constraint | Natural gas | Electricity generation capacity | MW | Projected | 692.468
2038 | Environmental | Natural gas | Electricity generation capacity | MW | Projected | 971.601
2038 | Growth | Natural gas | Electricity generation capacity | MW | Projected | 1610.536
2038 | Innovation | Natural gas | Electricity generation capacity | MW | Projected | 902.162
2038 | Reference | Natural gas | Electricity generation capacity | MW | Projected | 1126.745
2038 | Constraint | Natural gas | Electricity generation use | Gross PJ | Projected | 11.73
2038 | Environmental | Natural gas | Electricity generation use | Gross PJ | Projected | 11.256
2038 | Growth | Natural gas | Electricity generation use | Gross PJ | Projected | 16.404
2038 | Innovation | Natural gas | Electricity generation use | Gross PJ | Projected | 18.237
2038 | Reference | Natural gas | Electricity generation use | Gross PJ | Projected | 12.473
2038 | Constraint | Natural gas | Net electricity generation | GWh | Projected | 816.552
2038 | Environmental | Natural gas | Net electricity generation | GWh | Projected | 739.359
2038 | Growth | Natural gas | Net electricity generation | GWh | Projected | 1279.682
2038 | Innovation | Natural gas | Net electricity generation | GWh | Projected | 1353.513
2038 | Reference | Natural gas | Net electricity generation | GWh | Projected | 892.172
2038 | Constraint | Solar | Electricity generation capacity | MW | Projected | 1927.844
2038 | Environmental | Solar | Electricity generation capacity | MW | Projected | 4780.703
2038 | Growth | Solar | Electricity generation capacity | MW | Projected | 4158.646
2038 | Innovation | Solar | Electricity generation capacity | MW | Projected | 4287.134
2038 | Reference | Solar | Electricity generation capacity | MW | Projected | 3211.215
2038 | Constraint | Solar | Electricity generation use | Gross PJ | Projected | 10.568
2038 | Environmental | Solar | Electricity generation use | Gross PJ | Projected | 27.759
2038 | Growth | Solar | Electricity generation use | Gross PJ | Projected | 24.511
2038 | Innovation | Solar | Electricity generation use | Gross PJ | Projected | 24.838
2038 | Reference | Solar | Electricity generation use | Gross PJ | Projected | 18.773
2038 | Constraint | Solar | Net electricity generation | GWh | Projected | 2940.348
2038 | Environmental | Solar | Net electricity generation | GWh | Projected | 7715.576
2038 | Growth | Solar | Net electricity generation | GWh | Projected | 6813.339
2038 | Innovation | Solar | Net electricity generation | GWh | Projected | 6904.138
2038 | Reference | Solar | Net electricity generation | GWh | Projected | 5219.342
2038 | Constraint | Waste heat | Electricity generation capacity | MW | Projected | 16.45
2038 | Environmental | Waste heat | Electricity generation capacity | MW | Projected | 16.45
2038 | Growth | Waste heat | Electricity generation capacity | MW | Projected | 16.45
2038 | Innovation | Waste heat | Electricity generation capacity | MW | Projected | 16.45
2038 | Reference | Waste heat | Electricity generation capacity | MW | Projected | 16.45
2038 | Constraint | Waste heat | Electricity generation use | Gross PJ | Projected | 0.839
2038 | Environmental | Waste heat | Electricity generation use | Gross PJ | Projected | 0.839
2038 | Growth | Waste heat | Electricity generation use | Gross PJ | Projected | 0.839
2038 | Innovation | Waste heat | Electricity generation use | Gross PJ | Projected | 0.839
2038 | Reference | Waste heat | Electricity generation use | Gross PJ | Projected | 0.839
2038 | Constraint | Waste heat | Net electricity generation | GWh | Projected | 32.659
2038 | Environmental | Waste heat | Net electricity generation | GWh | Projected | 32.659
2038 | Growth | Waste heat | Net electricity generation | GWh | Projected | 32.659
2038 | Innovation | Waste heat | Net electricity generation | GWh | Projected | 32.659
2038 | Reference | Waste heat | Net electricity generation | GWh | Projected | 32.659
2038 | Constraint | Wind | Electricity generation capacity | MW | Projected | 3152.483
2038 | Environmental | Wind | Electricity generation capacity | MW | Projected | 4941.061
2038 | Growth | Wind | Electricity generation capacity | MW | Projected | 4240.562
2038 | Innovation | Wind | Electricity generation capacity | MW | Projected | 4683.156
2038 | Reference | Wind | Electricity generation capacity | MW | Projected | 3703.264
2038 | Constraint | Wind | Electricity generation use | Gross PJ | Projected | 39.688
2038 | Environmental | Wind | Electricity generation use | Gross PJ | Projected | 49.252
2038 | Growth | Wind | Electricity generation use | Gross PJ | Projected | 47.743
2038 | Innovation | Wind | Electricity generation use | Gross PJ | Projected | 51.618
2038 | Reference | Wind | Electricity generation use | Gross PJ | Projected | 43.449
2038 | Constraint | Wind | Net electricity generation | GWh | Projected | 10915.3
2038 | Environmental | Wind | Net electricity generation | GWh | Projected | 13545.609
2038 | Growth | Wind | Net electricity generation | GWh | Projected | 13130.525
2038 | Innovation | Wind | Net electricity generation | GWh | Projected | 14196.308
2038 | Reference | Wind | Net electricity generation | GWh | Projected | 11949.688
2038 | Constraint | Wood | Electricity generation capacity | MW | Projected | 87.258
2038 | Environmental | Wood | Electricity generation capacity | MW | Projected | 567.258
2038 | Growth | Wood | Electricity generation capacity | MW | Projected | 87.258
2038 | Innovation | Wood | Electricity generation capacity | MW | Projected | 567.258
2038 | Reference | Wood | Electricity generation capacity | MW | Projected | 87.258
2038 | Constraint | Wood | Electricity generation use | Gross PJ | Projected | 12.43
2038 | Environmental | Wood | Electricity generation use | Gross PJ | Projected | 23.007
2038 | Growth | Wood | Electricity generation use | Gross PJ | Projected | 12.43
2038 | Innovation | Wood | Electricity generation use | Gross PJ | Projected | 28.584
2038 | Reference | Wood | Electricity generation use | Gross PJ | Projected | 12.43
2038 | Constraint | Wood | Net electricity generation | GWh | Projected | 365.156
2038 | Environmental | Wood | Net electricity generation | GWh | Projected | 1335.509
2038 | Growth | Wood | Net electricity generation | GWh | Projected | 365.156
2038 | Innovation | Wood | Net electricity generation | GWh | Projected | 1847.106
2038 | Reference | Wood | Net electricity generation | GWh | Projected | 365.156
2039 | Constraint | Biogas | Electricity generation capacity | MW | Projected | 68.201
2039 | Environmental | Biogas | Electricity generation capacity | MW | Projected | 68.201
2039 | Growth | Biogas | Electricity generation capacity | MW | Projected | 68.201
2039 | Innovation | Biogas | Electricity generation capacity | MW | Projected | 68.201
2039 | Reference | Biogas | Electricity generation capacity | MW | Projected | 68.201
2039 | Constraint | Biogas | Electricity generation use | Gross PJ | Projected | 4.217
2039 | Environmental | Biogas | Electricity generation use | Gross PJ | Projected | 4.781
2039 | Growth | Biogas | Electricity generation use | Gross PJ | Projected | 4.71
2039 | Innovation | Biogas | Electricity generation use | Gross PJ | Projected | 5.37
2039 | Reference | Biogas | Electricity generation use | Gross PJ | Projected | 4.406
2039 | Constraint | Biogas | Net electricity generation | GWh | Projected | 333.876
2039 | Environmental | Biogas | Net electricity generation | GWh | Projected | 383.279
2039 | Growth | Biogas | Net electricity generation | GWh | Projected | 377.096
2039 | Innovation | Biogas | Net electricity generation | GWh | Projected | 434.977
2039 | Reference | Biogas | Net electricity generation | GWh | Projected | 350.458
2039 | Constraint | Coal | Electricity generation capacity | MW | Projected | 518.897
2039 | Environmental | Coal | Electricity generation capacity | MW | Projected | 118.897
2039 | Growth | Coal | Electricity generation capacity | MW | Projected | 518.897
2039 | Innovation | Coal | Electricity generation capacity | MW | Projected | 118.897
2039 | Reference | Coal | Electricity generation capacity | MW | Projected | 518.897
2039 | Constraint | Coal | Electricity generation use | Gross PJ | Projected | 14.103
2039 | Environmental | Coal | Electricity generation use | Gross PJ | Projected | 7.631
2039 | Growth | Coal | Electricity generation use | Gross PJ | Projected | 17.712
2039 | Innovation | Coal | Electricity generation use | Gross PJ | Projected | 7.631
2039 | Reference | Coal | Electricity generation use | Gross PJ | Projected | 14.467
2039 | Constraint | Coal | Net electricity generation | GWh | Projected | 1170.837
2039 | Environmental | Coal | Net electricity generation | GWh | Projected | 577.123
2039 | Growth | Coal | Net electricity generation | GWh | Projected | 1501.985
2039 | Innovation | Coal | Net electricity generation | GWh | Projected | 577.123
2039 | Reference | Coal | Net electricity generation | GWh | Projected | 1204.27
2039 | Constraint | Demand side response | Electricity generation capacity | MW | Projected | 434.95
2039 | Environmental | Demand side response | Electricity generation capacity | MW | Projected | 511.4
2039 | Growth | Demand side response | Electricity generation capacity | MW | Projected | 511.4
2039 | Innovation | Demand side response | Electricity generation capacity | MW | Projected | 493.577
2039 | Reference | Demand side response | Electricity generation capacity | MW | Projected | 510.853
2039 | Constraint | Diesel | Electricity generation capacity | MW | Projected | 183.498
2039 | Environmental | Diesel | Electricity generation capacity | MW | Projected | 183.498
2039 | Growth | Diesel | Electricity generation capacity | MW | Projected | 183.498
2039 | Innovation | Diesel | Electricity generation capacity | MW | Projected | 183.498
2039 | Reference | Diesel | Electricity generation capacity | MW | Projected | 183.498
2039 | Constraint | Diesel | Electricity generation use | Gross PJ | Projected | 0.044
2039 | Environmental | Diesel | Electricity generation use | Gross PJ | Projected | 0.044
2039 | Growth | Diesel | Electricity generation use | Gross PJ | Projected | 0.044
2039 | Innovation | Diesel | Electricity generation use | Gross PJ | Projected | 0.066
2039 | Reference | Diesel | Electricity generation use | Gross PJ | Projected | 0.044
2039 | Constraint | Diesel | Net electricity generation | GWh | Projected | 3.398
2039 | Environmental | Diesel | Net electricity generation | GWh | Projected | 3.398
2039 | Growth | Diesel | Net electricity generation | GWh | Projected | 3.398
2039 | Innovation | Diesel | Net electricity generation | GWh | Projected | 5.405
2039 | Reference | Diesel | Net electricity generation | GWh | Projected | 3.398
2039 | Constraint | Geothermal | Electricity generation capacity | MW | Projected | 1496.797
2039 | Environmental | Geothermal | Electricity generation capacity | MW | Projected | 1792.029
2039 | Growth | Geothermal | Electricity generation capacity | MW | Projected | 1644.3
2039 | Innovation | Geothermal | Electricity generation capacity | MW | Projected | 1768.3
2039 | Reference | Geothermal | Electricity generation capacity | MW | Projected | 1562.3
2039 | Constraint | Geothermal | Electricity generation use | Gross PJ | Projected | 282.022
2039 | Environmental | Geothermal | Electricity generation use | Gross PJ | Projected | 361.759
2039 | Growth | Geothermal | Electricity generation use | Gross PJ | Projected | 330.034
2039 | Innovation | Geothermal | Electricity generation use | Gross PJ | Projected | 361.315
2039 | Reference | Geothermal | Electricity generation use | Gross PJ | Projected | 297.558
2039 | Constraint | Geothermal | Net electricity generation | GWh | Projected | 11085.766
2039 | Environmental | Geothermal | Net electricity generation | GWh | Projected | 14220.098
2039 | Growth | Geothermal | Net electricity generation | GWh | Projected | 12973.019
2039 | Innovation | Geothermal | Net electricity generation | GWh | Projected | 14202.643
2039 | Reference | Geothermal | Net electricity generation | GWh | Projected | 11696.458
2039 | Constraint | Hydro | Electricity generation capacity | MW | Projected | 5707.733
2039 | Environmental | Hydro | Electricity generation capacity | MW | Projected | 6212.647
2039 | Growth | Hydro | Electricity generation capacity | MW | Projected | 6121.733
2039 | Innovation | Hydro | Electricity generation capacity | MW | Projected | 6667.733
2039 | Reference | Hydro | Electricity generation capacity | MW | Projected | 5842.733
2039 | Constraint | Hydro | Electricity generation use | Gross PJ | Projected | 93.347
2039 | Environmental | Hydro | Electricity generation use | Gross PJ | Projected | 102.33
2039 | Growth | Hydro | Electricity generation use | Gross PJ | Projected | 100.75
2039 | Innovation | Hydro | Electricity generation use | Gross PJ | Projected | 110.238
2039 | Reference | Hydro | Electricity generation use | Gross PJ | Projected | 95.905
2039 | Constraint | Hydro | Net electricity generation | GWh | Projected | 25673.121
2039 | Environmental | Hydro | Net electricity generation | GWh | Projected | 28143.499
2039 | Growth | Hydro | Net electricity generation | GWh | Projected | 27709.037
2039 | Innovation | Hydro | Net electricity generation | GWh | Projected | 30318.376
2039 | Reference | Hydro | Net electricity generation | GWh | Projected | 26376.617
2039 | Constraint | Natural gas | Electricity generation capacity | MW | Projected | 692.377
2039 | Environmental | Natural gas | Electricity generation capacity | MW | Projected | 971.511
2039 | Growth | Natural gas | Electricity generation capacity | MW | Projected | 1702.379
2039 | Innovation | Natural gas | Electricity generation capacity | MW | Projected | 902.072
2039 | Reference | Natural gas | Electricity generation capacity | MW | Projected | 1242.379
2039 | Constraint | Natural gas | Electricity generation use | Gross PJ | Projected | 11.734
2039 | Environmental | Natural gas | Electricity generation use | Gross PJ | Projected | 11.673
2039 | Growth | Natural gas | Electricity generation use | Gross PJ | Projected | 15.944
2039 | Innovation | Natural gas | Electricity generation use | Gross PJ | Projected | 19.365
2039 | Reference | Natural gas | Electricity generation use | Gross PJ | Projected | 12.776
2039 | Constraint | Natural gas | Net electricity generation | GWh | Projected | 817.956
2039 | Environmental | Natural gas | Net electricity generation | GWh | Projected | 778.25
2039 | Growth | Natural gas | Net electricity generation | GWh | Projected | 1235.811
2039 | Innovation | Natural gas | Net electricity generation | GWh | Projected | 1451.773
2039 | Reference | Natural gas | Net electricity generation | GWh | Projected | 923.354
2039 | Constraint | Solar | Electricity generation capacity | MW | Projected | 1942.313
2039 | Environmental | Solar | Electricity generation capacity | MW | Projected | 4990.924
2039 | Growth | Solar | Electricity generation capacity | MW | Projected | 4813.215
2039 | Innovation | Solar | Electricity generation capacity | MW | Projected | 4440.924
2039 | Reference | Solar | Electricity generation capacity | MW | Projected | 3618.229
2039 | Constraint | Solar | Electricity generation use | Gross PJ | Projected | 10.638
2039 | Environmental | Solar | Electricity generation use | Gross PJ | Projected | 28.965
2039 | Growth | Solar | Electricity generation use | Gross PJ | Projected | 28.185
2039 | Innovation | Solar | Electricity generation use | Gross PJ | Projected | 25.632
2039 | Reference | Solar | Electricity generation use | Gross PJ | Projected | 21.285
2039 | Constraint | Solar | Net electricity generation | GWh | Projected | 2959.685
2039 | Environmental | Solar | Net electricity generation | GWh | Projected | 8050.559
2039 | Growth | Solar | Net electricity generation | GWh | Projected | 7833.955
2039 | Innovation | Solar | Net electricity generation | GWh | Projected | 7124.636
2039 | Reference | Solar | Net electricity generation | GWh | Projected | 5917.202
2039 | Constraint | Waste heat | Electricity generation capacity | MW | Projected | 16.45
2039 | Environmental | Waste heat | Electricity generation capacity | MW | Projected | 16.45
2039 | Growth | Waste heat | Electricity generation capacity | MW | Projected | 16.45
2039 | Innovation | Waste heat | Electricity generation capacity | MW | Projected | 16.45
2039 | Reference | Waste heat | Electricity generation capacity | MW | Projected | 16.45
2039 | Constraint | Waste heat | Electricity generation use | Gross PJ | Projected | 0.839
2039 | Environmental | Waste heat | Electricity generation use | Gross PJ | Projected | 0.839
2039 | Growth | Waste heat | Electricity generation use | Gross PJ | Projected | 0.839
2039 | Innovation | Waste heat | Electricity generation use | Gross PJ | Projected | 0.839
2039 | Reference | Waste heat | Electricity generation use | Gross PJ | Projected | 0.839
2039 | Constraint | Waste heat | Net electricity generation | GWh | Projected | 32.659
2039 | Environmental | Waste heat | Net electricity generation | GWh | Projected | 32.659
2039 | Growth | Waste heat | Net electricity generation | GWh | Projected | 32.659
2039 | Innovation | Waste heat | Net electricity generation | GWh | Projected | 32.659
2039 | Reference | Waste heat | Net electricity generation | GWh | Projected | 32.659
2039 | Constraint | Wind | Electricity generation capacity | MW | Projected | 3208.907
2039 | Environmental | Wind | Electricity generation capacity | MW | Projected | 5019.522
2039 | Growth | Wind | Electricity generation capacity | MW | Projected | 4503.479
2039 | Innovation | Wind | Electricity generation capacity | MW | Projected | 4770.173
2039 | Reference | Wind | Electricity generation capacity | MW | Projected | 3879.198
2039 | Constraint | Wind | Electricity generation use | Gross PJ | Projected | 40.324
2039 | Environmental | Wind | Electricity generation use | Gross PJ | Projected | 50.029
2039 | Growth | Wind | Electricity generation use | Gross PJ | Projected | 48.958
2039 | Innovation | Wind | Electricity generation use | Gross PJ | Projected | 52.445
2039 | Reference | Wind | Electricity generation use | Gross PJ | Projected | 44.388
2039 | Constraint | Wind | Net electricity generation | GWh | Projected | 11090.304
2039 | Environmental | Wind | Net electricity generation | GWh | Projected | 13759.366
2039 | Growth | Wind | Net electricity generation | GWh | Projected | 13464.726
2039 | Innovation | Wind | Net electricity generation | GWh | Projected | 14423.835
2039 | Reference | Wind | Net electricity generation | GWh | Projected | 12207.792
2039 | Constraint | Wood | Electricity generation capacity | MW | Projected | 86.613
2039 | Environmental | Wood | Electricity generation capacity | MW | Projected | 566.613
2039 | Growth | Wood | Electricity generation capacity | MW | Projected | 86.613
2039 | Innovation | Wood | Electricity generation capacity | MW | Projected | 566.613
2039 | Reference | Wood | Electricity generation capacity | MW | Projected | 86.613
2039 | Constraint | Wood | Electricity generation use | Gross PJ | Projected | 12.339
2039 | Environmental | Wood | Electricity generation use | Gross PJ | Projected | 23.232
2039 | Growth | Wood | Electricity generation use | Gross PJ | Projected | 12.339
2039 | Innovation | Wood | Electricity generation use | Gross PJ | Projected | 30.382
2039 | Reference | Wood | Electricity generation use | Gross PJ | Projected | 12.339
2039 | Constraint | Wood | Net electricity generation | GWh | Projected | 362.456
2039 | Environmental | Wood | Net electricity generation | GWh | Projected | 1361.812
2039 | Growth | Wood | Net electricity generation | GWh | Projected | 362.456
2039 | Innovation | Wood | Net electricity generation | GWh | Projected | 2017.839
2039 | Reference | Wood | Net electricity generation | GWh | Projected | 362.456
2040 | Constraint | Biogas | Electricity generation capacity | MW | Projected | 68.354
2040 | Environmental | Biogas | Electricity generation capacity | MW | Projected | 68.354
2040 | Growth | Biogas | Electricity generation capacity | MW | Projected | 68.354
2040 | Innovation | Biogas | Electricity generation capacity | MW | Projected | 68.354
2040 | Reference | Biogas | Electricity generation capacity | MW | Projected | 68.354
2040 | Constraint | Biogas | Electricity generation use | Gross PJ | Projected | 4.227
2040 | Environmental | Biogas | Electricity generation use | Gross PJ | Projected | 4.623
2040 | Growth | Biogas | Electricity generation use | Gross PJ | Projected | 4.624
2040 | Innovation | Biogas | Electricity generation use | Gross PJ | Projected | 5.379
2040 | Reference | Biogas | Electricity generation use | Gross PJ | Projected | 4.311
2040 | Constraint | Biogas | Net electricity generation | GWh | Projected | 334.591
2040 | Environmental | Biogas | Net electricity generation | GWh | Projected | 369.32
2040 | Growth | Biogas | Net electricity generation | GWh | Projected | 369.413
2040 | Innovation | Biogas | Net electricity generation | GWh | Projected | 435.691
2040 | Reference | Biogas | Net electricity generation | GWh | Projected | 341.971
2040 | Constraint | Coal | Electricity generation capacity | MW | Projected | 518.828
2040 | Environmental | Coal | Electricity generation capacity | MW | Projected | 118.828
2040 | Growth | Coal | Electricity generation capacity | MW | Projected | 518.828
2040 | Innovation | Coal | Electricity generation capacity | MW | Projected | 118.828
2040 | Reference | Coal | Electricity generation capacity | MW | Projected | 518.828
2040 | Constraint | Coal | Electricity generation use | Gross PJ | Projected | 14.106
2040 | Environmental | Coal | Electricity generation use | Gross PJ | Projected | 7.631
2040 | Growth | Coal | Electricity generation use | Gross PJ | Projected | 16.907
2040 | Innovation | Coal | Electricity generation use | Gross PJ | Projected | 7.631
2040 | Reference | Coal | Electricity generation use | Gross PJ | Projected | 14.476
2040 | Constraint | Coal | Net electricity generation | GWh | Projected | 1171.163
2040 | Environmental | Coal | Net electricity generation | GWh | Projected | 577.148
2040 | Growth | Coal | Net electricity generation | GWh | Projected | 1428.119
2040 | Innovation | Coal | Net electricity generation | GWh | Projected | 577.148
2040 | Reference | Coal | Net electricity generation | GWh | Projected | 1205.141
2040 | Constraint | Demand side response | Electricity generation capacity | MW | Projected | 480.836
2040 | Environmental | Demand side response | Electricity generation capacity | MW | Projected | 511.4
2040 | Growth | Demand side response | Electricity generation capacity | MW | Projected | 511.4
2040 | Innovation | Demand side response | Electricity generation capacity | MW | Projected | 493.577
2040 | Reference | Demand side response | Electricity generation capacity | MW | Projected | 511.4
2040 | Constraint | Diesel | Electricity generation capacity | MW | Projected | 183.498
2040 | Environmental | Diesel | Electricity generation capacity | MW | Projected | 183.498
2040 | Growth | Diesel | Electricity generation capacity | MW | Projected | 183.498
2040 | Innovation | Diesel | Electricity generation capacity | MW | Projected | 183.498
2040 | Reference | Diesel | Electricity generation capacity | MW | Projected | 183.498
2040 | Constraint | Diesel | Electricity generation use | Gross PJ | Projected | 0.044
2040 | Environmental | Diesel | Electricity generation use | Gross PJ | Projected | 0.044
2040 | Growth | Diesel | Electricity generation use | Gross PJ | Projected | 0.044
2040 | Innovation | Diesel | Electricity generation use | Gross PJ | Projected | 0.057
2040 | Reference | Diesel | Electricity generation use | Gross PJ | Projected | 0.044
2040 | Constraint | Diesel | Net electricity generation | GWh | Projected | 3.398
2040 | Environmental | Diesel | Net electricity generation | GWh | Projected | 3.398
2040 | Growth | Diesel | Net electricity generation | GWh | Projected | 3.398
2040 | Innovation | Diesel | Net electricity generation | GWh | Projected | 4.611
2040 | Reference | Diesel | Net electricity generation | GWh | Projected | 3.398
2040 | Constraint | Geothermal | Electricity generation capacity | MW | Projected | 1536.838
2040 | Environmental | Geothermal | Electricity generation capacity | MW | Projected | 1894.007
2040 | Growth | Geothermal | Electricity generation capacity | MW | Projected | 1794.3
2040 | Innovation | Geothermal | Electricity generation capacity | MW | Projected | 1883.782
2040 | Reference | Geothermal | Electricity generation capacity | MW | Projected | 1662.3
2040 | Constraint | Geothermal | Electricity generation use | Gross PJ | Projected | 289.812
2040 | Environmental | Geothermal | Electricity generation use | Gross PJ | Projected | 382.212
2040 | Growth | Geothermal | Electricity generation use | Gross PJ | Projected | 358.991
2040 | Innovation | Geothermal | Electricity generation use | Gross PJ | Projected | 385.208
2040 | Reference | Geothermal | Electricity generation use | Gross PJ | Projected | 315.729
2040 | Constraint | Geothermal | Net electricity generation | GWh | Projected | 11392
2040 | Environmental | Geothermal | Net electricity generation | GWh | Projected | 15024.065
2040 | Growth | Geothermal | Net electricity generation | GWh | Projected | 14111.275
2040 | Innovation | Geothermal | Net electricity generation | GWh | Projected | 15141.815
2040 | Reference | Geothermal | Net electricity generation | GWh | Projected | 12410.733
2040 | Constraint | Hydro | Electricity generation capacity | MW | Projected | 5763.023
2040 | Environmental | Hydro | Electricity generation capacity | MW | Projected | 6214.338
2040 | Growth | Hydro | Electricity generation capacity | MW | Projected | 6123.423
2040 | Innovation | Hydro | Electricity generation capacity | MW | Projected | 6669.423
2040 | Reference | Hydro | Electricity generation capacity | MW | Projected | 5881.978
2040 | Constraint | Hydro | Electricity generation use | Gross PJ | Projected | 94.394
2040 | Environmental | Hydro | Electricity generation use | Gross PJ | Projected | 102.357
2040 | Growth | Hydro | Electricity generation use | Gross PJ | Projected | 100.777
2040 | Innovation | Hydro | Electricity generation use | Gross PJ | Projected | 110.265
2040 | Reference | Hydro | Electricity generation use | Gross PJ | Projected | 96.584
2040 | Constraint | Hydro | Net electricity generation | GWh | Projected | 25960.95
2040 | Environmental | Hydro | Net electricity generation | GWh | Projected | 28150.903
2040 | Growth | Hydro | Net electricity generation | GWh | Projected | 27716.442
2040 | Innovation | Hydro | Net electricity generation | GWh | Projected | 30325.781
2040 | Reference | Hydro | Net electricity generation | GWh | Projected | 26563.319
2040 | Constraint | Natural gas | Electricity generation capacity | MW | Projected | 692.287
2040 | Environmental | Natural gas | Electricity generation capacity | MW | Projected | 971.421
2040 | Growth | Natural gas | Electricity generation capacity | MW | Projected | 1702.289
2040 | Innovation | Natural gas | Electricity generation capacity | MW | Projected | 901.982
2040 | Reference | Natural gas | Electricity generation capacity | MW | Projected | 1303.616
2040 | Constraint | Natural gas | Electricity generation use | Gross PJ | Projected | 11.873
2040 | Environmental | Natural gas | Electricity generation use | Gross PJ | Projected | 11.032
2040 | Growth | Natural gas | Electricity generation use | Gross PJ | Projected | 14.518
2040 | Innovation | Natural gas | Electricity generation use | Gross PJ | Projected | 18.727
2040 | Reference | Natural gas | Electricity generation use | Gross PJ | Projected | 12.775
2040 | Constraint | Natural gas | Net electricity generation | GWh | Projected | 832.402
2040 | Environmental | Natural gas | Net electricity generation | GWh | Projected | 720.962
2040 | Growth | Natural gas | Net electricity generation | GWh | Projected | 1097.512
2040 | Innovation | Natural gas | Net electricity generation | GWh | Projected | 1397.403
2040 | Reference | Natural gas | Net electricity generation | GWh | Projected | 923.899
2040 | Constraint | Solar | Electricity generation capacity | MW | Projected | 1957.089
2040 | Environmental | Solar | Electricity generation capacity | MW | Projected | 5081.744
2040 | Growth | Solar | Electricity generation capacity | MW | Projected | 5053.864
2040 | Innovation | Solar | Electricity generation capacity | MW | Projected | 4531.744
2040 | Reference | Solar | Electricity generation capacity | MW | Projected | 3655.269
2040 | Constraint | Solar | Electricity generation use | Gross PJ | Projected | 10.664
2040 | Environmental | Solar | Electricity generation use | Gross PJ | Projected | 29.381
2040 | Growth | Solar | Electricity generation use | Gross PJ | Projected | 29.447
2040 | Innovation | Solar | Electricity generation use | Gross PJ | Projected | 26.047
2040 | Reference | Solar | Electricity generation use | Gross PJ | Projected | 21.455
2040 | Constraint | Solar | Net electricity generation | GWh | Projected | 2966.952
2040 | Environmental | Solar | Net electricity generation | GWh | Projected | 8165.919
2040 | Growth | Solar | Net electricity generation | GWh | Projected | 8184.487
2040 | Innovation | Solar | Net electricity generation | GWh | Projected | 7239.996
2040 | Reference | Solar | Net electricity generation | GWh | Projected | 5964.251
2040 | Constraint | Waste heat | Electricity generation capacity | MW | Projected | 16.45
2040 | Environmental | Waste heat | Electricity generation capacity | MW | Projected | 16.45
2040 | Growth | Waste heat | Electricity generation capacity | MW | Projected | 16.45
2040 | Innovation | Waste heat | Electricity generation capacity | MW | Projected | 16.45
2040 | Reference | Waste heat | Electricity generation capacity | MW | Projected | 16.45
2040 | Constraint | Waste heat | Electricity generation use | Gross PJ | Projected | 0.839
2040 | Environmental | Waste heat | Electricity generation use | Gross PJ | Projected | 0.839
2040 | Growth | Waste heat | Electricity generation use | Gross PJ | Projected | 0.839
2040 | Innovation | Waste heat | Electricity generation use | Gross PJ | Projected | 0.839
2040 | Reference | Waste heat | Electricity generation use | Gross PJ | Projected | 0.839
2040 | Constraint | Waste heat | Net electricity generation | GWh | Projected | 32.659
2040 | Environmental | Waste heat | Net electricity generation | GWh | Projected | 32.659
2040 | Growth | Waste heat | Net electricity generation | GWh | Projected | 32.659
2040 | Innovation | Waste heat | Net electricity generation | GWh | Projected | 32.659
2040 | Reference | Waste heat | Net electricity generation | GWh | Projected | 32.659
2040 | Constraint | Wind | Electricity generation capacity | MW | Projected | 3271.457
2040 | Environmental | Wind | Electricity generation capacity | MW | Projected | 5135.129
2040 | Growth | Wind | Electricity generation capacity | MW | Projected | 4769.777
2040 | Innovation | Wind | Electricity generation capacity | MW | Projected | 4835.607
2040 | Reference | Wind | Electricity generation capacity | MW | Projected | 3920.375
2040 | Constraint | Wind | Electricity generation use | Gross PJ | Projected | 41.122
2040 | Environmental | Wind | Electricity generation use | Gross PJ | Projected | 50.727
2040 | Growth | Wind | Electricity generation use | Gross PJ | Projected | 50.129
2040 | Innovation | Wind | Electricity generation use | Gross PJ | Projected | 53.193
2040 | Reference | Wind | Electricity generation use | Gross PJ | Projected | 45.281
2040 | Constraint | Wind | Net electricity generation | GWh | Projected | 11309.715
2040 | Environmental | Wind | Net electricity generation | GWh | Projected | 13951.34
2040 | Growth | Wind | Net electricity generation | GWh | Projected | 13786.946
2040 | Innovation | Wind | Net electricity generation | GWh | Projected | 14629.517
2040 | Reference | Wind | Net electricity generation | GWh | Projected | 12453.522
2040 | Constraint | Wood | Electricity generation capacity | MW | Projected | 85.973
2040 | Environmental | Wood | Electricity generation capacity | MW | Projected | 565.973
2040 | Growth | Wood | Electricity generation capacity | MW | Projected | 85.973
2040 | Innovation | Wood | Electricity generation capacity | MW | Projected | 565.973
2040 | Reference | Wood | Electricity generation capacity | MW | Projected | 85.973
2040 | Constraint | Wood | Electricity generation use | Gross PJ | Projected | 12.247
2040 | Environmental | Wood | Electricity generation use | Gross PJ | Projected | 22.476
2040 | Growth | Wood | Electricity generation use | Gross PJ | Projected | 12.247
2040 | Innovation | Wood | Electricity generation use | Gross PJ | Projected | 28.575
2040 | Reference | Wood | Electricity generation use | Gross PJ | Projected | 12.247
2040 | Constraint | Wood | Net electricity generation | GWh | Projected | 359.776
2040 | Environmental | Wood | Net electricity generation | GWh | Projected | 1298.133
2040 | Growth | Wood | Net electricity generation | GWh | Projected | 359.776
2040 | Innovation | Wood | Net electricity generation | GWh | Projected | 1857.753
2040 | Reference | Wood | Net electricity generation | GWh | Projected | 359.776
2041 | Constraint | Biogas | Electricity generation capacity | MW | Projected | 68.508
2041 | Environmental | Biogas | Electricity generation capacity | MW | Projected | 68.508
2041 | Growth | Biogas | Electricity generation capacity | MW | Projected | 68.508
2041 | Innovation | Biogas | Electricity generation capacity | MW | Projected | 68.508
2041 | Reference | Biogas | Electricity generation capacity | MW | Projected | 68.508
2041 | Constraint | Biogas | Electricity generation use | Gross PJ | Projected | 4.236
2041 | Environmental | Biogas | Electricity generation use | Gross PJ | Projected | 4.631
2041 | Growth | Biogas | Electricity generation use | Gross PJ | Projected | 4.633
2041 | Innovation | Biogas | Electricity generation use | Gross PJ | Projected | 5.388
2041 | Reference | Biogas | Electricity generation use | Gross PJ | Projected | 4.316
2041 | Constraint | Biogas | Net electricity generation | GWh | Projected | 335.312
2041 | Environmental | Biogas | Net electricity generation | GWh | Projected | 370.012
2041 | Growth | Biogas | Net electricity generation | GWh | Projected | 370.134
2041 | Innovation | Biogas | Net electricity generation | GWh | Projected | 436.412
2041 | Reference | Biogas | Net electricity generation | GWh | Projected | 342.309
2041 | Constraint | Coal | Electricity generation capacity | MW | Projected | 518.76
2041 | Environmental | Coal | Electricity generation capacity | MW | Projected | 118.76
2041 | Growth | Coal | Electricity generation capacity | MW | Projected | 518.76
2041 | Innovation | Coal | Electricity generation capacity | MW | Projected | 118.76
2041 | Reference | Coal | Electricity generation capacity | MW | Projected | 518.76
2041 | Constraint | Coal | Electricity generation use | Gross PJ | Projected | 14.097
2041 | Environmental | Coal | Electricity generation use | Gross PJ | Projected | 7.631
2041 | Growth | Coal | Electricity generation use | Gross PJ | Projected | 16.786
2041 | Innovation | Coal | Electricity generation use | Gross PJ | Projected | 7.631
2041 | Reference | Coal | Electricity generation use | Gross PJ | Projected | 14.475
2041 | Constraint | Coal | Net electricity generation | GWh | Projected | 1170.434
2041 | Environmental | Coal | Net electricity generation | GWh | Projected | 577.173
2041 | Growth | Coal | Net electricity generation | GWh | Projected | 1417.094
2041 | Innovation | Coal | Net electricity generation | GWh | Projected | 577.173
2041 | Reference | Coal | Net electricity generation | GWh | Projected | 1205.076
2041 | Constraint | Demand side response | Electricity generation capacity | MW | Projected | 511.4
2041 | Environmental | Demand side response | Electricity generation capacity | MW | Projected | 511.4
2041 | Growth | Demand side response | Electricity generation capacity | MW | Projected | 511.4
2041 | Innovation | Demand side response | Electricity generation capacity | MW | Projected | 493.577
2041 | Reference | Demand side response | Electricity generation capacity | MW | Projected | 511.4
2041 | Constraint | Diesel | Electricity generation capacity | MW | Projected | 183.498
2041 | Environmental | Diesel | Electricity generation capacity | MW | Projected | 183.498
2041 | Growth | Diesel | Electricity generation capacity | MW | Projected | 183.498
2041 | Innovation | Diesel | Electricity generation capacity | MW | Projected | 183.498
2041 | Reference | Diesel | Electricity generation capacity | MW | Projected | 183.498
2041 | Constraint | Diesel | Electricity generation use | Gross PJ | Projected | 0.044
2041 | Environmental | Diesel | Electricity generation use | Gross PJ | Projected | 0.044
2041 | Growth | Diesel | Electricity generation use | Gross PJ | Projected | 0.044
2041 | Innovation | Diesel | Electricity generation use | Gross PJ | Projected | 0.059
2041 | Reference | Diesel | Electricity generation use | Gross PJ | Projected | 0.044
2041 | Constraint | Diesel | Net electricity generation | GWh | Projected | 3.398
2041 | Environmental | Diesel | Net electricity generation | GWh | Projected | 3.398
2041 | Growth | Diesel | Net electricity generation | GWh | Projected | 3.398
2041 | Innovation | Diesel | Net electricity generation | GWh | Projected | 4.77
2041 | Reference | Diesel | Net electricity generation | GWh | Projected | 3.398
2041 | Constraint | Geothermal | Electricity generation capacity | MW | Projected | 1592.379
2041 | Environmental | Geothermal | Electricity generation capacity | MW | Projected | 1942.029
2041 | Growth | Geothermal | Electricity generation capacity | MW | Projected | 1794.3
2041 | Innovation | Geothermal | Electricity generation capacity | MW | Projected | 1918.3
2041 | Reference | Geothermal | Electricity generation capacity | MW | Projected | 1710.016
2041 | Constraint | Geothermal | Electricity generation use | Gross PJ | Projected | 300.858
2041 | Environmental | Geothermal | Electricity generation use | Gross PJ | Projected | 392.103
2041 | Growth | Geothermal | Electricity generation use | Gross PJ | Projected | 358.528
2041 | Innovation | Geothermal | Electricity generation use | Gross PJ | Projected | 392.518
2041 | Reference | Geothermal | Electricity generation use | Gross PJ | Projected | 325.945
2041 | Constraint | Geothermal | Net electricity generation | GWh | Projected | 11826.191
2041 | Environmental | Geothermal | Net electricity generation | GWh | Projected | 15412.845
2041 | Growth | Geothermal | Net electricity generation | GWh | Projected | 14093.094
2041 | Innovation | Geothermal | Net electricity generation | GWh | Projected | 15429.157
2041 | Reference | Geothermal | Net electricity generation | GWh | Projected | 12812.301
2041 | Constraint | Hydro | Electricity generation capacity | MW | Projected | 5775.872
2041 | Environmental | Hydro | Electricity generation capacity | MW | Projected | 6231.232
2041 | Growth | Hydro | Electricity generation capacity | MW | Projected | 6296.701
2041 | Innovation | Hydro | Electricity generation capacity | MW | Projected | 6671.131
2041 | Reference | Hydro | Electricity generation capacity | MW | Projected | 5966.131
2041 | Constraint | Hydro | Electricity generation use | Gross PJ | Projected | 94.615
2041 | Environmental | Hydro | Electricity generation use | Gross PJ | Projected | 102.648
2041 | Growth | Hydro | Electricity generation use | Gross PJ | Projected | 103.185
2041 | Innovation | Hydro | Electricity generation use | Gross PJ | Projected | 110.292
2041 | Reference | Hydro | Electricity generation use | Gross PJ | Projected | 98.043
2041 | Constraint | Hydro | Net electricity generation | GWh | Projected | 26021.621
2041 | Environmental | Hydro | Net electricity generation | GWh | Projected | 28230.957
2041 | Growth | Hydro | Net electricity generation | GWh | Projected | 28378.694
2041 | Innovation | Hydro | Net electricity generation | GWh | Projected | 30333.26
2041 | Reference | Hydro | Net electricity generation | GWh | Projected | 26964.415
2041 | Constraint | Natural gas | Electricity generation capacity | MW | Projected | 695.013
2041 | Environmental | Natural gas | Electricity generation capacity | MW | Projected | 971.331
2041 | Growth | Natural gas | Electricity generation capacity | MW | Projected | 1702.2
2041 | Innovation | Natural gas | Electricity generation capacity | MW | Projected | 901.892
2041 | Reference | Natural gas | Electricity generation capacity | MW | Projected | 1387.995
2041 | Constraint | Natural gas | Electricity generation use | Gross PJ | Projected | 11.871
2041 | Environmental | Natural gas | Electricity generation use | Gross PJ | Projected | 11.016
2041 | Growth | Natural gas | Electricity generation use | Gross PJ | Projected | 14.578
2041 | Innovation | Natural gas | Electricity generation use | Gross PJ | Projected | 19.663
2041 | Reference | Natural gas | Electricity generation use | Gross PJ | Projected | 12.792
2041 | Constraint | Natural gas | Net electricity generation | GWh | Projected | 833.072
2041 | Environmental | Natural gas | Net electricity generation | GWh | Projected | 720.347
2041 | Growth | Natural gas | Net electricity generation | GWh | Projected | 1104.092
2041 | Innovation | Natural gas | Net electricity generation | GWh | Projected | 1479.093
2041 | Reference | Natural gas | Net electricity generation | GWh | Projected | 926.32
2041 | Constraint | Solar | Electricity generation capacity | MW | Projected | 1972.124
2041 | Environmental | Solar | Electricity generation capacity | MW | Projected | 5279.191
2041 | Growth | Solar | Electricity generation capacity | MW | Projected | 5444.881
2041 | Innovation | Solar | Electricity generation capacity | MW | Projected | 4776.088
2041 | Reference | Solar | Electricity generation capacity | MW | Projected | 3693.731
2041 | Constraint | Solar | Electricity generation use | Gross PJ | Projected | 10.774
2041 | Environmental | Solar | Electricity generation use | Gross PJ | Projected | 30.393
2041 | Growth | Solar | Electricity generation use | Gross PJ | Projected | 31.451
2041 | Innovation | Solar | Electricity generation use | Gross PJ | Projected | 27.326
2041 | Reference | Solar | Electricity generation use | Gross PJ | Projected | 21.63
2041 | Constraint | Solar | Net electricity generation | GWh | Projected | 2997.551
2041 | Environmental | Solar | Net electricity generation | GWh | Projected | 8447.18
2041 | Growth | Solar | Net electricity generation | GWh | Projected | 8740.993
2041 | Innovation | Solar | Net electricity generation | GWh | Projected | 7595.35
2041 | Reference | Solar | Net electricity generation | GWh | Projected | 6013.105
2041 | Constraint | Waste heat | Electricity generation capacity | MW | Projected | 16.45
2041 | Environmental | Waste heat | Electricity generation capacity | MW | Projected | 16.45
2041 | Growth | Waste heat | Electricity generation capacity | MW | Projected | 16.45
2041 | Innovation | Waste heat | Electricity generation capacity | MW | Projected | 16.45
2041 | Reference | Waste heat | Electricity generation capacity | MW | Projected | 16.45
2041 | Constraint | Waste heat | Electricity generation use | Gross PJ | Projected | 0.839
2041 | Environmental | Waste heat | Electricity generation use | Gross PJ | Projected | 0.839
2041 | Growth | Waste heat | Electricity generation use | Gross PJ | Projected | 0.839
2041 | Innovation | Waste heat | Electricity generation use | Gross PJ | Projected | 0.839
2041 | Reference | Waste heat | Electricity generation use | Gross PJ | Projected | 0.839
2041 | Constraint | Waste heat | Net electricity generation | GWh | Projected | 32.659
2041 | Environmental | Waste heat | Net electricity generation | GWh | Projected | 32.659
2041 | Growth | Waste heat | Net electricity generation | GWh | Projected | 32.659
2041 | Innovation | Waste heat | Net electricity generation | GWh | Projected | 32.659
2041 | Reference | Waste heat | Net electricity generation | GWh | Projected | 32.659
2041 | Constraint | Wind | Electricity generation capacity | MW | Projected | 3329.263
2041 | Environmental | Wind | Electricity generation capacity | MW | Projected | 5224.972
2041 | Growth | Wind | Electricity generation capacity | MW | Projected | 4939.535
2041 | Innovation | Wind | Electricity generation capacity | MW | Projected | 4884.525
2041 | Reference | Wind | Electricity generation capacity | MW | Projected | 3992.511
2041 | Constraint | Wind | Electricity generation use | Gross PJ | Projected | 41.735
2041 | Environmental | Wind | Electricity generation use | Gross PJ | Projected | 51.372
2041 | Growth | Wind | Electricity generation use | Gross PJ | Projected | 51.235
2041 | Innovation | Wind | Electricity generation use | Gross PJ | Projected | 53.887
2041 | Reference | Wind | Electricity generation use | Gross PJ | Projected | 46.095
2041 | Constraint | Wind | Net electricity generation | GWh | Projected | 11478.372
2041 | Environmental | Wind | Net electricity generation | GWh | Projected | 14128.6
2041 | Growth | Wind | Net electricity generation | GWh | Projected | 14091.12
2041 | Innovation | Wind | Net electricity generation | GWh | Projected | 14820.381
2041 | Reference | Wind | Net electricity generation | GWh | Projected | 12677.473
2041 | Constraint | Wood | Electricity generation capacity | MW | Projected | 85.339
2041 | Environmental | Wood | Electricity generation capacity | MW | Projected | 565.339
2041 | Growth | Wood | Electricity generation capacity | MW | Projected | 85.339
2041 | Innovation | Wood | Electricity generation capacity | MW | Projected | 565.339
2041 | Reference | Wood | Electricity generation capacity | MW | Projected | 85.339
2041 | Constraint | Wood | Electricity generation use | Gross PJ | Projected | 12.157
2041 | Environmental | Wood | Electricity generation use | Gross PJ | Projected | 22.296
2041 | Growth | Wood | Electricity generation use | Gross PJ | Projected | 12.157
2041 | Innovation | Wood | Electricity generation use | Gross PJ | Projected | 29.14
2041 | Reference | Wood | Electricity generation use | Gross PJ | Projected | 12.157
2041 | Constraint | Wood | Net electricity generation | GWh | Projected | 357.115
2041 | Environmental | Wood | Net electricity generation | GWh | Projected | 1287.287
2041 | Growth | Wood | Net electricity generation | GWh | Projected | 357.115
2041 | Innovation | Wood | Net electricity generation | GWh | Projected | 1915.235
2041 | Reference | Wood | Net electricity generation | GWh | Projected | 357.115
2042 | Constraint | Biogas | Electricity generation capacity | MW | Projected | 68.664
2042 | Environmental | Biogas | Electricity generation capacity | MW | Projected | 68.664
2042 | Growth | Biogas | Electricity generation capacity | MW | Projected | 68.664
2042 | Innovation | Biogas | Electricity generation capacity | MW | Projected | 68.664
2042 | Reference | Biogas | Electricity generation capacity | MW | Projected | 68.664
2042 | Constraint | Biogas | Electricity generation use | Gross PJ | Projected | 4.245
2042 | Environmental | Biogas | Electricity generation use | Gross PJ | Projected | 4.634
2042 | Growth | Biogas | Electricity generation use | Gross PJ | Projected | 4.64
2042 | Innovation | Biogas | Electricity generation use | Gross PJ | Projected | 5.398
2042 | Reference | Biogas | Electricity generation use | Gross PJ | Projected | 4.634
2042 | Constraint | Biogas | Net electricity generation | GWh | Projected | 336.04
2042 | Environmental | Biogas | Net electricity generation | GWh | Projected | 370.119
2042 | Growth | Biogas | Net electricity generation | GWh | Projected | 370.677
2042 | Innovation | Biogas | Net electricity generation | GWh | Projected | 437.141
2042 | Reference | Biogas | Net electricity generation | GWh | Projected | 370.119
2042 | Constraint | Coal | Electricity generation capacity | MW | Projected | 518.692
2042 | Environmental | Coal | Electricity generation capacity | MW | Projected | 118.692
2042 | Growth | Coal | Electricity generation capacity | MW | Projected | 518.692
2042 | Innovation | Coal | Electricity generation capacity | MW | Projected | 118.692
2042 | Reference | Coal | Electricity generation capacity | MW | Projected | 518.692
2042 | Constraint | Coal | Electricity generation use | Gross PJ | Projected | 14.087
2042 | Environmental | Coal | Electricity generation use | Gross PJ | Projected | 7.631
2042 | Growth | Coal | Electricity generation use | Gross PJ | Projected | 16.808
2042 | Innovation | Coal | Electricity generation use | Gross PJ | Projected | 7.631
2042 | Reference | Coal | Electricity generation use | Gross PJ | Projected | 14.973
2042 | Constraint | Coal | Net electricity generation | GWh | Projected | 1169.497
2042 | Environmental | Coal | Net electricity generation | GWh | Projected | 577.197
2042 | Growth | Coal | Net electricity generation | GWh | Projected | 1419.15
2042 | Innovation | Coal | Net electricity generation | GWh | Projected | 577.197
2042 | Reference | Coal | Net electricity generation | GWh | Projected | 1250.771
2042 | Constraint | Demand side response | Electricity generation capacity | MW | Projected | 511.4
2042 | Environmental | Demand side response | Electricity generation capacity | MW | Projected | 511.4
2042 | Growth | Demand side response | Electricity generation capacity | MW | Projected | 511.4
2042 | Innovation | Demand side response | Electricity generation capacity | MW | Projected | 493.577
2042 | Reference | Demand side response | Electricity generation capacity | MW | Projected | 511.4
2042 | Constraint | Diesel | Electricity generation capacity | MW | Projected | 183.498
2042 | Environmental | Diesel | Electricity generation capacity | MW | Projected | 183.498
2042 | Growth | Diesel | Electricity generation capacity | MW | Projected | 183.498
2042 | Innovation | Diesel | Electricity generation capacity | MW | Projected | 183.498
2042 | Reference | Diesel | Electricity generation capacity | MW | Projected | 183.498
2042 | Constraint | Diesel | Electricity generation use | Gross PJ | Projected | 0.044
2042 | Environmental | Diesel | Electricity generation use | Gross PJ | Projected | 0.044
2042 | Growth | Diesel | Electricity generation use | Gross PJ | Projected | 0.044
2042 | Innovation | Diesel | Electricity generation use | Gross PJ | Projected | 0.056
2042 | Reference | Diesel | Electricity generation use | Gross PJ | Projected | 0.044
2042 | Constraint | Diesel | Net electricity generation | GWh | Projected | 3.398
2042 | Environmental | Diesel | Net electricity generation | GWh | Projected | 3.398
2042 | Growth | Diesel | Net electricity generation | GWh | Projected | 3.398
2042 | Innovation | Diesel | Net electricity generation | GWh | Projected | 4.544
2042 | Reference | Diesel | Net electricity generation | GWh | Projected | 3.398
2042 | Constraint | Geothermal | Electricity generation capacity | MW | Projected | 1627.3
2042 | Environmental | Geothermal | Electricity generation capacity | MW | Projected | 1942.029
2042 | Growth | Geothermal | Electricity generation capacity | MW | Projected | 1794.3
2042 | Innovation | Geothermal | Electricity generation capacity | MW | Projected | 1918.3
2042 | Reference | Geothermal | Electricity generation capacity | MW | Projected | 1712.3
2042 | Constraint | Geothermal | Electricity generation use | Gross PJ | Projected | 308.259
2042 | Environmental | Geothermal | Electricity generation use | Gross PJ | Projected | 391.168
2042 | Growth | Geothermal | Electricity generation use | Gross PJ | Projected | 358.529
2042 | Innovation | Geothermal | Electricity generation use | Gross PJ | Projected | 392.518
2042 | Reference | Geothermal | Electricity generation use | Gross PJ | Projected | 334.488
2042 | Constraint | Geothermal | Net electricity generation | GWh | Projected | 12117.114
2042 | Environmental | Geothermal | Net electricity generation | GWh | Projected | 15376.102
2042 | Growth | Geothermal | Net electricity generation | GWh | Projected | 14093.116
2042 | Innovation | Geothermal | Net electricity generation | GWh | Projected | 15429.186
2042 | Reference | Geothermal | Net electricity generation | GWh | Projected | 13148.119
2042 | Constraint | Hydro | Electricity generation capacity | MW | Projected | 5802.965
2042 | Environmental | Hydro | Electricity generation capacity | MW | Projected | 6252.981
2042 | Growth | Hydro | Electricity generation capacity | MW | Projected | 6476.855
2042 | Innovation | Hydro | Electricity generation capacity | MW | Projected | 6672.855
2042 | Reference | Hydro | Electricity generation capacity | MW | Projected | 6019.847
2042 | Constraint | Hydro | Electricity generation use | Gross PJ | Projected | 95.114
2042 | Environmental | Hydro | Electricity generation use | Gross PJ | Projected | 103.023
2042 | Growth | Hydro | Electricity generation use | Gross PJ | Projected | 105.688
2042 | Innovation | Hydro | Electricity generation use | Gross PJ | Projected | 110.319
2042 | Reference | Hydro | Electricity generation use | Gross PJ | Projected | 98.973
2042 | Constraint | Hydro | Net electricity generation | GWh | Projected | 26158.952
2042 | Environmental | Hydro | Net electricity generation | GWh | Projected | 28334.207
2042 | Growth | Hydro | Net electricity generation | GWh | Projected | 29067.195
2042 | Innovation | Hydro | Net electricity generation | GWh | Projected | 30340.813
2042 | Reference | Hydro | Net electricity generation | GWh | Projected | 27220.319
2042 | Constraint | Natural gas | Electricity generation capacity | MW | Projected | 729.763
2042 | Environmental | Natural gas | Electricity generation capacity | MW | Projected | 971.241
2042 | Growth | Natural gas | Electricity generation capacity | MW | Projected | 1702.11
2042 | Innovation | Natural gas | Electricity generation capacity | MW | Projected | 901.803
2042 | Reference | Natural gas | Electricity generation capacity | MW | Projected | 1475.66
2042 | Constraint | Natural gas | Electricity generation use | Gross PJ | Projected | 11.871
2042 | Environmental | Natural gas | Electricity generation use | Gross PJ | Projected | 10.895
2042 | Growth | Natural gas | Electricity generation use | Gross PJ | Projected | 14.75
2042 | Innovation | Natural gas | Electricity generation use | Gross PJ | Projected | 19.997
2042 | Reference | Natural gas | Electricity generation use | Gross PJ | Projected | 12.97
2042 | Constraint | Natural gas | Net electricity generation | GWh | Projected | 833.925
2042 | Environmental | Natural gas | Net electricity generation | GWh | Projected | 710.145
2042 | Growth | Natural gas | Net electricity generation | GWh | Projected | 1121.418
2042 | Innovation | Natural gas | Net electricity generation | GWh | Projected | 1508.761
2042 | Reference | Natural gas | Net electricity generation | GWh | Projected | 944.886
2042 | Constraint | Solar | Electricity generation capacity | MW | Projected | 1987.416
2042 | Environmental | Solar | Electricity generation capacity | MW | Projected | 5706.35
2042 | Growth | Solar | Electricity generation capacity | MW | Projected | 5663.267
2042 | Innovation | Solar | Electricity generation capacity | MW | Projected | 5178.465
2042 | Reference | Solar | Electricity generation capacity | MW | Projected | 3733.607
2042 | Constraint | Solar | Electricity generation use | Gross PJ | Projected | 10.844
2042 | Environmental | Solar | Electricity generation use | Gross PJ | Projected | 32.495
2042 | Growth | Solar | Electricity generation use | Gross PJ | Projected | 32.626
2042 | Innovation | Solar | Electricity generation use | Gross PJ | Projected | 29.603
2042 | Reference | Solar | Electricity generation use | Gross PJ | Projected | 21.813
2042 | Constraint | Solar | Net electricity generation | GWh | Projected | 3016.975
2042 | Environmental | Solar | Net electricity generation | GWh | Projected | 9030.928
2042 | Growth | Solar | Net electricity generation | GWh | Projected | 9067.395
2042 | Innovation | Solar | Net electricity generation | GWh | Projected | 8227.637
2042 | Reference | Solar | Net electricity generation | GWh | Projected | 6063.756
2042 | Constraint | Waste heat | Electricity generation capacity | MW | Projected | 16.45
2042 | Environmental | Waste heat | Electricity generation capacity | MW | Projected | 16.45
2042 | Growth | Waste heat | Electricity generation capacity | MW | Projected | 16.45
2042 | Innovation | Waste heat | Electricity generation capacity | MW | Projected | 16.45
2042 | Reference | Waste heat | Electricity generation capacity | MW | Projected | 16.45
2042 | Constraint | Waste heat | Electricity generation use | Gross PJ | Projected | 0.839
2042 | Environmental | Waste heat | Electricity generation use | Gross PJ | Projected | 0.839
2042 | Growth | Waste heat | Electricity generation use | Gross PJ | Projected | 0.839
2042 | Innovation | Waste heat | Electricity generation use | Gross PJ | Projected | 0.839
2042 | Reference | Waste heat | Electricity generation use | Gross PJ | Projected | 0.839
2042 | Constraint | Waste heat | Net electricity generation | GWh | Projected | 32.659
2042 | Environmental | Waste heat | Net electricity generation | GWh | Projected | 32.659
2042 | Growth | Waste heat | Net electricity generation | GWh | Projected | 32.659
2042 | Innovation | Waste heat | Net electricity generation | GWh | Projected | 32.659
2042 | Reference | Waste heat | Net electricity generation | GWh | Projected | 32.659
2042 | Constraint | Wind | Electricity generation capacity | MW | Projected | 3373.29
2042 | Environmental | Wind | Electricity generation capacity | MW | Projected | 5345.598
2042 | Growth | Wind | Electricity generation capacity | MW | Projected | 5054.489
2042 | Innovation | Wind | Electricity generation capacity | MW | Projected | 4971.587
2042 | Reference | Wind | Electricity generation capacity | MW | Projected | 4155.129
2042 | Constraint | Wind | Electricity generation use | Gross PJ | Projected | 42.209
2042 | Environmental | Wind | Electricity generation use | Gross PJ | Projected | 51.897
2042 | Growth | Wind | Electricity generation use | Gross PJ | Projected | 52.192
2042 | Innovation | Wind | Electricity generation use | Gross PJ | Projected | 54.464
2042 | Reference | Wind | Electricity generation use | Gross PJ | Projected | 46.8
2042 | Constraint | Wind | Net electricity generation | GWh | Projected | 11608.763
2042 | Environmental | Wind | Net electricity generation | GWh | Projected | 14273.065
2042 | Growth | Wind | Net electricity generation | GWh | Projected | 14354.334
2042 | Innovation | Wind | Net electricity generation | GWh | Projected | 14979.014
2042 | Reference | Wind | Net electricity generation | GWh | Projected | 12871.419
2042 | Constraint | Wood | Electricity generation capacity | MW | Projected | 84.708
2042 | Environmental | Wood | Electricity generation capacity | MW | Projected | 564.708
2042 | Growth | Wood | Electricity generation capacity | MW | Projected | 84.708
2042 | Innovation | Wood | Electricity generation capacity | MW | Projected | 564.708
2042 | Reference | Wood | Electricity generation capacity | MW | Projected | 84.708
2042 | Constraint | Wood | Electricity generation use | Gross PJ | Projected | 12.067
2042 | Environmental | Wood | Electricity generation use | Gross PJ | Projected | 21.958
2042 | Growth | Wood | Electricity generation use | Gross PJ | Projected | 12.067
2042 | Innovation | Wood | Electricity generation use | Gross PJ | Projected | 29.085
2042 | Reference | Wood | Electricity generation use | Gross PJ | Projected | 12.067
2042 | Constraint | Wood | Net electricity generation | GWh | Projected | 354.475
2042 | Environmental | Wood | Net electricity generation | GWh | Projected | 1261.896
2042 | Growth | Wood | Net electricity generation | GWh | Projected | 354.475
2042 | Innovation | Wood | Net electricity generation | GWh | Projected | 1915.766
2042 | Reference | Wood | Net electricity generation | GWh | Projected | 354.475
2043 | Constraint | Biogas | Electricity generation capacity | MW | Projected | 68.822
2043 | Environmental | Biogas | Electricity generation capacity | MW | Projected | 68.822
2043 | Growth | Biogas | Electricity generation capacity | MW | Projected | 68.822
2043 | Innovation | Biogas | Electricity generation capacity | MW | Projected | 68.822
2043 | Reference | Biogas | Electricity generation capacity | MW | Projected | 68.822
2043 | Constraint | Biogas | Electricity generation use | Gross PJ | Projected | 4.255
2043 | Environmental | Biogas | Electricity generation use | Gross PJ | Projected | 4.639
2043 | Growth | Biogas | Electricity generation use | Gross PJ | Projected | 4.643
2043 | Innovation | Biogas | Electricity generation use | Gross PJ | Projected | 5.407
2043 | Reference | Biogas | Electricity generation use | Gross PJ | Projected | 4.643
2043 | Constraint | Biogas | Net electricity generation | GWh | Projected | 336.776
2043 | Environmental | Biogas | Net electricity generation | GWh | Projected | 370.467
2043 | Growth | Biogas | Net electricity generation | GWh | Projected | 370.854
2043 | Innovation | Biogas | Net electricity generation | GWh | Projected | 437.876
2043 | Reference | Biogas | Net electricity generation | GWh | Projected | 370.854
2043 | Constraint | Coal | Electricity generation capacity | MW | Projected | 518.625
2043 | Environmental | Coal | Electricity generation capacity | MW | Projected | 118.625
2043 | Growth | Coal | Electricity generation capacity | MW | Projected | 518.625
2043 | Innovation | Coal | Electricity generation capacity | MW | Projected | 118.625
2043 | Reference | Coal | Electricity generation capacity | MW | Projected | 518.625
2043 | Constraint | Coal | Electricity generation use | Gross PJ | Projected | 14.091
2043 | Environmental | Coal | Electricity generation use | Gross PJ | Projected | 7.63
2043 | Growth | Coal | Electricity generation use | Gross PJ | Projected | 16.799
2043 | Innovation | Coal | Electricity generation use | Gross PJ | Projected | 7.63
2043 | Reference | Coal | Electricity generation use | Gross PJ | Projected | 15.668
2043 | Constraint | Coal | Net electricity generation | GWh | Projected | 1169.896
2043 | Environmental | Coal | Net electricity generation | GWh | Projected | 577.221
2043 | Growth | Coal | Net electricity generation | GWh | Projected | 1418.393
2043 | Innovation | Coal | Net electricity generation | GWh | Projected | 577.221
2043 | Reference | Coal | Net electricity generation | GWh | Projected | 1314.639
2043 | Constraint | Demand side response | Electricity generation capacity | MW | Projected | 511.4
2043 | Environmental | Demand side response | Electricity generation capacity | MW | Projected | 511.4
2043 | Growth | Demand side response | Electricity generation capacity | MW | Projected | 511.4
2043 | Innovation | Demand side response | Electricity generation capacity | MW | Projected | 493.577
2043 | Reference | Demand side response | Electricity generation capacity | MW | Projected | 511.4
2043 | Constraint | Diesel | Electricity generation capacity | MW | Projected | 183.498
2043 | Environmental | Diesel | Electricity generation capacity | MW | Projected | 183.498
2043 | Growth | Diesel | Electricity generation capacity | MW | Projected | 183.498
2043 | Innovation | Diesel | Electricity generation capacity | MW | Projected | 183.498
2043 | Reference | Diesel | Electricity generation capacity | MW | Projected | 183.498
2043 | Constraint | Diesel | Electricity generation use | Gross PJ | Projected | 0.044
2043 | Environmental | Diesel | Electricity generation use | Gross PJ | Projected | 0.044
2043 | Growth | Diesel | Electricity generation use | Gross PJ | Projected | 0.044
2043 | Innovation | Diesel | Electricity generation use | Gross PJ | Projected | 0.054
2043 | Reference | Diesel | Electricity generation use | Gross PJ | Projected | 0.044
2043 | Constraint | Diesel | Net electricity generation | GWh | Projected | 3.398
2043 | Environmental | Diesel | Net electricity generation | GWh | Projected | 3.398
2043 | Growth | Diesel | Net electricity generation | GWh | Projected | 3.398
2043 | Innovation | Diesel | Net electricity generation | GWh | Projected | 4.308
2043 | Reference | Diesel | Net electricity generation | GWh | Projected | 3.398
2043 | Constraint | Geothermal | Electricity generation capacity | MW | Projected | 1627.3
2043 | Environmental | Geothermal | Electricity generation capacity | MW | Projected | 1942.029
2043 | Growth | Geothermal | Electricity generation capacity | MW | Projected | 1794.3
2043 | Innovation | Geothermal | Electricity generation capacity | MW | Projected | 1918.3
2043 | Reference | Geothermal | Electricity generation capacity | MW | Projected | 1712.3
2043 | Constraint | Geothermal | Electricity generation use | Gross PJ | Projected | 308.308
2043 | Environmental | Geothermal | Electricity generation use | Gross PJ | Projected | 389.647
2043 | Growth | Geothermal | Electricity generation use | Gross PJ | Projected | 358.545
2043 | Innovation | Geothermal | Electricity generation use | Gross PJ | Projected | 392.52
2043 | Reference | Geothermal | Electricity generation use | Gross PJ | Projected | 337.589
2043 | Constraint | Geothermal | Net electricity generation | GWh | Projected | 12119.015
2043 | Environmental | Geothermal | Net electricity generation | GWh | Projected | 15316.317
2043 | Growth | Geothermal | Net electricity generation | GWh | Projected | 14093.769
2043 | Innovation | Geothermal | Net electricity generation | GWh | Projected | 15429.227
2043 | Reference | Geothermal | Net electricity generation | GWh | Projected | 13269.997
2043 | Constraint | Hydro | Electricity generation capacity | MW | Projected | 5831.21
2043 | Environmental | Hydro | Electricity generation capacity | MW | Projected | 6254.723
2043 | Growth | Hydro | Electricity generation capacity | MW | Projected | 6478.596
2043 | Innovation | Hydro | Electricity generation capacity | MW | Projected | 6674.596
2043 | Reference | Hydro | Electricity generation capacity | MW | Projected | 6079.59
2043 | Constraint | Hydro | Electricity generation use | Gross PJ | Projected | 95.696
2043 | Environmental | Hydro | Electricity generation use | Gross PJ | Projected | 103.051
2043 | Growth | Hydro | Electricity generation use | Gross PJ | Projected | 105.716
2043 | Innovation | Hydro | Electricity generation use | Gross PJ | Projected | 110.347
2043 | Reference | Hydro | Electricity generation use | Gross PJ | Projected | 100.008
2043 | Constraint | Hydro | Net electricity generation | GWh | Projected | 26318.901
2043 | Environmental | Hydro | Net electricity generation | GWh | Projected | 28341.836
2043 | Growth | Hydro | Net electricity generation | GWh | Projected | 29074.824
2043 | Innovation | Hydro | Net electricity generation | GWh | Projected | 30348.442
2043 | Reference | Hydro | Net electricity generation | GWh | Projected | 27505.073
2043 | Constraint | Natural gas | Electricity generation capacity | MW | Projected | 779.074
2043 | Environmental | Natural gas | Electricity generation capacity | MW | Projected | 971.152
2043 | Growth | Natural gas | Electricity generation capacity | MW | Projected | 1702.021
2043 | Innovation | Natural gas | Electricity generation capacity | MW | Projected | 901.713
2043 | Reference | Natural gas | Electricity generation capacity | MW | Projected | 1549.612
2043 | Constraint | Natural gas | Electricity generation use | Gross PJ | Projected | 11.933
2043 | Environmental | Natural gas | Electricity generation use | Gross PJ | Projected | 10.654
2043 | Growth | Natural gas | Electricity generation use | Gross PJ | Projected | 15.213
2043 | Innovation | Natural gas | Electricity generation use | Gross PJ | Projected | 20.296
2043 | Reference | Natural gas | Electricity generation use | Gross PJ | Projected | 13.211
2043 | Constraint | Natural gas | Net electricity generation | GWh | Projected | 840.966
2043 | Environmental | Natural gas | Net electricity generation | GWh | Projected | 688.736
2043 | Growth | Natural gas | Net electricity generation | GWh | Projected | 1168.406
2043 | Innovation | Natural gas | Net electricity generation | GWh | Projected | 1535.12
2043 | Reference | Natural gas | Net electricity generation | GWh | Projected | 969.887
2043 | Constraint | Solar | Electricity generation capacity | MW | Projected | 2091.932
2043 | Environmental | Solar | Electricity generation capacity | MW | Projected | 6158.095
2043 | Growth | Solar | Electricity generation capacity | MW | Projected | 6264.745
2043 | Innovation | Solar | Electricity generation capacity | MW | Projected | 5568.594
2043 | Reference | Solar | Electricity generation capacity | MW | Projected | 3827.995
2043 | Constraint | Solar | Electricity generation use | Gross PJ | Projected | 11.587
2043 | Environmental | Solar | Electricity generation use | Gross PJ | Projected | 34.961
2043 | Growth | Solar | Electricity generation use | Gross PJ | Projected | 35.783
2043 | Innovation | Solar | Electricity generation use | Gross PJ | Projected | 31.642
2043 | Reference | Solar | Electricity generation use | Gross PJ | Projected | 22.347
2043 | Constraint | Solar | Net electricity generation | GWh | Projected | 3223.251
2043 | Environmental | Solar | Net electricity generation | GWh | Projected | 9715.966
2043 | Growth | Solar | Net electricity generation | GWh | Projected | 9944.511
2043 | Innovation | Solar | Net electricity generation | GWh | Projected | 8793.996
2043 | Reference | Solar | Net electricity generation | GWh | Projected | 6212.215
2043 | Constraint | Waste heat | Electricity generation capacity | MW | Projected | 16.45
2043 | Environmental | Waste heat | Electricity generation capacity | MW | Projected | 16.45
2043 | Growth | Waste heat | Electricity generation capacity | MW | Projected | 16.45
2043 | Innovation | Waste heat | Electricity generation capacity | MW | Projected | 16.45
2043 | Reference | Waste heat | Electricity generation capacity | MW | Projected | 16.45
2043 | Constraint | Waste heat | Electricity generation use | Gross PJ | Projected | 0.839
2043 | Environmental | Waste heat | Electricity generation use | Gross PJ | Projected | 0.839
2043 | Growth | Waste heat | Electricity generation use | Gross PJ | Projected | 0.839
2043 | Innovation | Waste heat | Electricity generation use | Gross PJ | Projected | 0.839
2043 | Reference | Waste heat | Electricity generation use | Gross PJ | Projected | 0.839
2043 | Constraint | Waste heat | Net electricity generation | GWh | Projected | 32.659
2043 | Environmental | Waste heat | Net electricity generation | GWh | Projected | 32.659
2043 | Growth | Waste heat | Net electricity generation | GWh | Projected | 32.659
2043 | Innovation | Waste heat | Net electricity generation | GWh | Projected | 32.659
2043 | Reference | Waste heat | Net electricity generation | GWh | Projected | 32.659
2043 | Constraint | Wind | Electricity generation capacity | MW | Projected | 3429.389
2043 | Environmental | Wind | Electricity generation capacity | MW | Projected | 5483.463
2043 | Growth | Wind | Electricity generation capacity | MW | Projected | 5212.105
2043 | Innovation | Wind | Electricity generation capacity | MW | Projected | 5049.1
2043 | Reference | Wind | Electricity generation capacity | MW | Projected | 4265.557
2043 | Constraint | Wind | Electricity generation use | Gross PJ | Projected | 42.618
2043 | Environmental | Wind | Electricity generation use | Gross PJ | Projected | 52.373
2043 | Growth | Wind | Electricity generation use | Gross PJ | Projected | 53.054
2043 | Innovation | Wind | Electricity generation use | Gross PJ | Projected | 54.971
2043 | Reference | Wind | Electricity generation use | Gross PJ | Projected | 47.424
2043 | Constraint | Wind | Net electricity generation | GWh | Projected | 11721.226
2043 | Environmental | Wind | Net electricity generation | GWh | Projected | 14404.028
2043 | Growth | Wind | Net electricity generation | GWh | Projected | 14591.276
2043 | Innovation | Wind | Net electricity generation | GWh | Projected | 15118.503
2043 | Reference | Wind | Net electricity generation | GWh | Projected | 13042.816
2043 | Constraint | Wood | Electricity generation capacity | MW | Projected | 84.083
2043 | Environmental | Wood | Electricity generation capacity | MW | Projected | 564.083
2043 | Growth | Wood | Electricity generation capacity | MW | Projected | 84.083
2043 | Innovation | Wood | Electricity generation capacity | MW | Projected | 564.083
2043 | Reference | Wood | Electricity generation capacity | MW | Projected | 84.083
2043 | Constraint | Wood | Electricity generation use | Gross PJ | Projected | 11.978
2043 | Environmental | Wood | Electricity generation use | Gross PJ | Projected | 21.465
2043 | Growth | Wood | Electricity generation use | Gross PJ | Projected | 11.978
2043 | Innovation | Wood | Electricity generation use | Gross PJ | Projected | 29.029
2043 | Reference | Wood | Electricity generation use | Gross PJ | Projected | 11.978
2043 | Constraint | Wood | Net electricity generation | GWh | Projected | 351.854
2043 | Environmental | Wood | Net electricity generation | GWh | Projected | 1222.251
2043 | Growth | Wood | Net electricity generation | GWh | Projected | 351.854
2043 | Innovation | Wood | Net electricity generation | GWh | Projected | 1916.159
2043 | Reference | Wood | Net electricity generation | GWh | Projected | 351.854
2044 | Constraint | Biogas | Electricity generation capacity | MW | Projected | 68.981
2044 | Environmental | Biogas | Electricity generation capacity | MW | Projected | 68.981
2044 | Growth | Biogas | Electricity generation capacity | MW | Projected | 68.981
2044 | Innovation | Biogas | Electricity generation capacity | MW | Projected | 68.981
2044 | Reference | Biogas | Electricity generation capacity | MW | Projected | 68.981
2044 | Constraint | Biogas | Electricity generation use | Gross PJ | Projected | 4.284
2044 | Environmental | Biogas | Electricity generation use | Gross PJ | Projected | 4.653
2044 | Growth | Biogas | Electricity generation use | Gross PJ | Projected | 4.653
2044 | Innovation | Biogas | Electricity generation use | Gross PJ | Projected | 5.417
2044 | Reference | Biogas | Electricity generation use | Gross PJ | Projected | 4.653
2044 | Constraint | Biogas | Net electricity generation | GWh | Projected | 339.22
2044 | Environmental | Biogas | Net electricity generation | GWh | Projected | 371.597
2044 | Growth | Biogas | Net electricity generation | GWh | Projected | 371.597
2044 | Innovation | Biogas | Net electricity generation | GWh | Projected | 438.619
2044 | Reference | Biogas | Net electricity generation | GWh | Projected | 371.597
2044 | Constraint | Coal | Electricity generation capacity | MW | Projected | 518.559
2044 | Environmental | Coal | Electricity generation capacity | MW | Projected | 118.559
2044 | Growth | Coal | Electricity generation capacity | MW | Projected | 518.559
2044 | Innovation | Coal | Electricity generation capacity | MW | Projected | 118.559
2044 | Reference | Coal | Electricity generation capacity | MW | Projected | 518.559
2044 | Constraint | Coal | Electricity generation use | Gross PJ | Projected | 14.098
2044 | Environmental | Coal | Electricity generation use | Gross PJ | Projected | 7.63
2044 | Growth | Coal | Electricity generation use | Gross PJ | Projected | 16.784
2044 | Innovation | Coal | Electricity generation use | Gross PJ | Projected | 7.63
2044 | Reference | Coal | Electricity generation use | Gross PJ | Projected | 16.113
2044 | Constraint | Coal | Net electricity generation | GWh | Projected | 1170.593
2044 | Environmental | Coal | Net electricity generation | GWh | Projected | 577.245
2044 | Growth | Coal | Net electricity generation | GWh | Projected | 1416.999
2044 | Innovation | Coal | Net electricity generation | GWh | Projected | 577.245
2044 | Reference | Coal | Net electricity generation | GWh | Projected | 1355.44
2044 | Constraint | Demand side response | Electricity generation capacity | MW | Projected | 511.4
2044 | Environmental | Demand side response | Electricity generation capacity | MW | Projected | 511.4
2044 | Growth | Demand side response | Electricity generation capacity | MW | Projected | 511.4
2044 | Innovation | Demand side response | Electricity generation capacity | MW | Projected | 493.577
2044 | Reference | Demand side response | Electricity generation capacity | MW | Projected | 511.4
2044 | Constraint | Diesel | Electricity generation capacity | MW | Projected | 183.498
2044 | Environmental | Diesel | Electricity generation capacity | MW | Projected | 183.498
2044 | Growth | Diesel | Electricity generation capacity | MW | Projected | 183.498
2044 | Innovation | Diesel | Electricity generation capacity | MW | Projected | 183.498
2044 | Reference | Diesel | Electricity generation capacity | MW | Projected | 183.498
2044 | Constraint | Diesel | Electricity generation use | Gross PJ | Projected | 0.044
2044 | Environmental | Diesel | Electricity generation use | Gross PJ | Projected | 0.044
2044 | Growth | Diesel | Electricity generation use | Gross PJ | Projected | 0.044
2044 | Innovation | Diesel | Electricity generation use | Gross PJ | Projected | 0.052
2044 | Reference | Diesel | Electricity generation use | Gross PJ | Projected | 0.044
2044 | Constraint | Diesel | Net electricity generation | GWh | Projected | 3.398
2044 | Environmental | Diesel | Net electricity generation | GWh | Projected | 3.398
2044 | Growth | Diesel | Net electricity generation | GWh | Projected | 3.398
2044 | Innovation | Diesel | Net electricity generation | GWh | Projected | 4.188
2044 | Reference | Diesel | Net electricity generation | GWh | Projected | 3.398
2044 | Constraint | Geothermal | Electricity generation capacity | MW | Projected | 1627.3
2044 | Environmental | Geothermal | Electricity generation capacity | MW | Projected | 1942.029
2044 | Growth | Geothermal | Electricity generation capacity | MW | Projected | 1794.3
2044 | Innovation | Geothermal | Electricity generation capacity | MW | Projected | 1918.3
2044 | Reference | Geothermal | Electricity generation capacity | MW | Projected | 1712.3
2044 | Constraint | Geothermal | Electricity generation use | Gross PJ | Projected | 308.323
2044 | Environmental | Geothermal | Electricity generation use | Gross PJ | Projected | 390.053
2044 | Growth | Geothermal | Electricity generation use | Gross PJ | Projected | 358.528
2044 | Innovation | Geothermal | Electricity generation use | Gross PJ | Projected | 392.519
2044 | Reference | Geothermal | Electricity generation use | Gross PJ | Projected | 339.565
2044 | Constraint | Geothermal | Net electricity generation | GWh | Projected | 12119.632
2044 | Environmental | Geothermal | Net electricity generation | GWh | Projected | 15332.267
2044 | Growth | Geothermal | Net electricity generation | GWh | Projected | 14093.068
2044 | Innovation | Geothermal | Net electricity generation | GWh | Projected | 15429.213
2044 | Reference | Geothermal | Net electricity generation | GWh | Projected | 13347.674
2044 | Constraint | Hydro | Electricity generation capacity | MW | Projected | 5841.567
2044 | Environmental | Hydro | Electricity generation capacity | MW | Projected | 6256.482
2044 | Growth | Hydro | Electricity generation capacity | MW | Projected | 6480.355
2044 | Innovation | Hydro | Electricity generation capacity | MW | Projected | 6676.355
2044 | Reference | Hydro | Electricity generation capacity | MW | Projected | 6129.788
2044 | Constraint | Hydro | Electricity generation use | Gross PJ | Projected | 95.873
2044 | Environmental | Hydro | Electricity generation use | Gross PJ | Projected | 103.079
2044 | Growth | Hydro | Electricity generation use | Gross PJ | Projected | 105.744
2044 | Innovation | Hydro | Electricity generation use | Gross PJ | Projected | 110.375
2044 | Reference | Hydro | Electricity generation use | Gross PJ | Projected | 100.878
2044 | Constraint | Hydro | Net electricity generation | GWh | Projected | 26367.656
2044 | Environmental | Hydro | Net electricity generation | GWh | Projected | 28349.541
2044 | Growth | Hydro | Net electricity generation | GWh | Projected | 29082.529
2044 | Innovation | Hydro | Net electricity generation | GWh | Projected | 30356.147
2044 | Reference | Hydro | Net electricity generation | GWh | Projected | 27744.1
2044 | Constraint | Natural gas | Electricity generation capacity | MW | Projected | 818.131
2044 | Environmental | Natural gas | Electricity generation capacity | MW | Projected | 971.063
2044 | Growth | Natural gas | Electricity generation capacity | MW | Projected | 1701.932
2044 | Innovation | Natural gas | Electricity generation capacity | MW | Projected | 901.625
2044 | Reference | Natural gas | Electricity generation capacity | MW | Projected | 1611.383
2044 | Constraint | Natural gas | Electricity generation use | Gross PJ | Projected | 11.99
2044 | Environmental | Natural gas | Electricity generation use | Gross PJ | Projected | 10.889
2044 | Growth | Natural gas | Electricity generation use | Gross PJ | Projected | 15.638
2044 | Innovation | Natural gas | Electricity generation use | Gross PJ | Projected | 20.556
2044 | Reference | Natural gas | Electricity generation use | Gross PJ | Projected | 13.382
2044 | Constraint | Natural gas | Net electricity generation | GWh | Projected | 847.323
2044 | Environmental | Natural gas | Net electricity generation | GWh | Projected | 711.006
2044 | Growth | Natural gas | Net electricity generation | GWh | Projected | 1209.02
2044 | Innovation | Natural gas | Net electricity generation | GWh | Projected | 1558.099
2044 | Reference | Natural gas | Net electricity generation | GWh | Projected | 987.828
2044 | Constraint | Solar | Electricity generation capacity | MW | Projected | 2195.175
2044 | Environmental | Solar | Electricity generation capacity | MW | Projected | 6437.182
2044 | Growth | Solar | Electricity generation capacity | MW | Projected | 6845.514
2044 | Innovation | Solar | Electricity generation capacity | MW | Projected | 5894.418
2044 | Reference | Solar | Electricity generation capacity | MW | Projected | 3936.328
2044 | Constraint | Solar | Electricity generation use | Gross PJ | Projected | 12.319
2044 | Environmental | Solar | Electricity generation use | Gross PJ | Projected | 36.417
2044 | Growth | Solar | Electricity generation use | Gross PJ | Projected | 38.599
2044 | Innovation | Solar | Electricity generation use | Gross PJ | Projected | 33.37
2044 | Reference | Solar | Electricity generation use | Gross PJ | Projected | 22.944
2044 | Constraint | Solar | Net electricity generation | GWh | Projected | 3426.664
2044 | Environmental | Solar | Net electricity generation | GWh | Projected | 10120.441
2044 | Growth | Solar | Net electricity generation | GWh | Projected | 10726.48
2044 | Innovation | Solar | Net electricity generation | GWh | Projected | 9273.987
2044 | Reference | Solar | Net electricity generation | GWh | Projected | 6377.925
2044 | Constraint | Waste heat | Electricity generation capacity | MW | Projected | 16.45
2044 | Environmental | Waste heat | Electricity generation capacity | MW | Projected | 16.45
2044 | Growth | Waste heat | Electricity generation capacity | MW | Projected | 16.45
2044 | Innovation | Waste heat | Electricity generation capacity | MW | Projected | 16.45
2044 | Reference | Waste heat | Electricity generation capacity | MW | Projected | 16.45
2044 | Constraint | Waste heat | Electricity generation use | Gross PJ | Projected | 0.839
2044 | Environmental | Waste heat | Electricity generation use | Gross PJ | Projected | 0.839
2044 | Growth | Waste heat | Electricity generation use | Gross PJ | Projected | 0.839
2044 | Innovation | Waste heat | Electricity generation use | Gross PJ | Projected | 0.839
2044 | Reference | Waste heat | Electricity generation use | Gross PJ | Projected | 0.839
2044 | Constraint | Waste heat | Net electricity generation | GWh | Projected | 32.659
2044 | Environmental | Waste heat | Net electricity generation | GWh | Projected | 32.659
2044 | Growth | Waste heat | Net electricity generation | GWh | Projected | 32.659
2044 | Innovation | Waste heat | Net electricity generation | GWh | Projected | 32.659
2044 | Reference | Waste heat | Net electricity generation | GWh | Projected | 32.659
2044 | Constraint | Wind | Electricity generation capacity | MW | Projected | 3468.957
2044 | Environmental | Wind | Electricity generation capacity | MW | Projected | 5540.036
2044 | Growth | Wind | Electricity generation capacity | MW | Projected | 5368.183
2044 | Innovation | Wind | Electricity generation capacity | MW | Projected | 5113.894
2044 | Reference | Wind | Electricity generation capacity | MW | Projected | 4355.952
2044 | Constraint | Wind | Electricity generation use | Gross PJ | Projected | 42.926
2044 | Environmental | Wind | Electricity generation use | Gross PJ | Projected | 52.748
2044 | Growth | Wind | Electricity generation use | Gross PJ | Projected | 53.825
2044 | Innovation | Wind | Electricity generation use | Gross PJ | Projected | 55.39
2044 | Reference | Wind | Electricity generation use | Gross PJ | Projected | 47.953
2044 | Constraint | Wind | Net electricity generation | GWh | Projected | 11805.929
2044 | Environmental | Wind | Net electricity generation | GWh | Projected | 14507.035
2044 | Growth | Wind | Net electricity generation | GWh | Projected | 14803.387
2044 | Innovation | Wind | Net electricity generation | GWh | Projected | 15233.709
2044 | Reference | Wind | Net electricity generation | GWh | Projected | 13188.381
2044 | Constraint | Wood | Electricity generation capacity | MW | Projected | 83.462
2044 | Environmental | Wood | Electricity generation capacity | MW | Projected | 563.462
2044 | Growth | Wood | Electricity generation capacity | MW | Projected | 83.462
2044 | Innovation | Wood | Electricity generation capacity | MW | Projected | 563.462
2044 | Reference | Wood | Electricity generation capacity | MW | Projected | 83.462
2044 | Constraint | Wood | Electricity generation use | Gross PJ | Projected | 11.89
2044 | Environmental | Wood | Electricity generation use | Gross PJ | Projected | 21.496
2044 | Growth | Wood | Electricity generation use | Gross PJ | Projected | 11.89
2044 | Innovation | Wood | Electricity generation use | Gross PJ | Projected | 28.977
2044 | Reference | Wood | Electricity generation use | Gross PJ | Projected | 11.89
2044 | Constraint | Wood | Net electricity generation | GWh | Projected | 349.252
2044 | Environmental | Wood | Net electricity generation | GWh | Projected | 1230.542
2044 | Growth | Wood | Net electricity generation | GWh | Projected | 349.252
2044 | Innovation | Wood | Net electricity generation | GWh | Projected | 1916.866
2044 | Reference | Wood | Net electricity generation | GWh | Projected | 349.252
2045 | Constraint | Biogas | Electricity generation capacity | MW | Projected | 69.141
2045 | Environmental | Biogas | Electricity generation capacity | MW | Projected | 69.141
2045 | Growth | Biogas | Electricity generation capacity | MW | Projected | 69.141
2045 | Innovation | Biogas | Electricity generation capacity | MW | Projected | 69.141
2045 | Reference | Biogas | Electricity generation capacity | MW | Projected | 69.141
2045 | Constraint | Biogas | Electricity generation use | Gross PJ | Projected | 4.314
2045 | Environmental | Biogas | Electricity generation use | Gross PJ | Projected | 4.886
2045 | Growth | Biogas | Electricity generation use | Gross PJ | Projected | 4.662
2045 | Innovation | Biogas | Electricity generation use | Gross PJ | Projected | 5.426
2045 | Reference | Biogas | Electricity generation use | Gross PJ | Projected | 4.66
2045 | Constraint | Biogas | Net electricity generation | GWh | Projected | 341.81
2045 | Environmental | Biogas | Net electricity generation | GWh | Projected | 391.986
2045 | Growth | Biogas | Net electricity generation | GWh | Projected | 372.347
2045 | Innovation | Biogas | Net electricity generation | GWh | Projected | 439.369
2045 | Reference | Biogas | Net electricity generation | GWh | Projected | 372.18
2045 | Constraint | Coal | Electricity generation capacity | MW | Projected | 518.493
2045 | Environmental | Coal | Electricity generation capacity | MW | Projected | 118.493
2045 | Growth | Coal | Electricity generation capacity | MW | Projected | 518.493
2045 | Innovation | Coal | Electricity generation capacity | MW | Projected | 118.493
2045 | Reference | Coal | Electricity generation capacity | MW | Projected | 518.493
2045 | Constraint | Coal | Electricity generation use | Gross PJ | Projected | 14.098
2045 | Environmental | Coal | Electricity generation use | Gross PJ | Projected | 7.63
2045 | Growth | Coal | Electricity generation use | Gross PJ | Projected | 16.768
2045 | Innovation | Coal | Electricity generation use | Gross PJ | Projected | 7.63
2045 | Reference | Coal | Electricity generation use | Gross PJ | Projected | 16.14
2045 | Constraint | Coal | Net electricity generation | GWh | Projected | 1170.688
2045 | Environmental | Coal | Net electricity generation | GWh | Projected | 577.268
2045 | Growth | Coal | Net electricity generation | GWh | Projected | 1415.58
2045 | Innovation | Coal | Net electricity generation | GWh | Projected | 577.268
2045 | Reference | Coal | Net electricity generation | GWh | Projected | 1357.976
2045 | Constraint | Demand side response | Electricity generation capacity | MW | Projected | 511.4
2045 | Environmental | Demand side response | Electricity generation capacity | MW | Projected | 511.4
2045 | Growth | Demand side response | Electricity generation capacity | MW | Projected | 511.4
2045 | Innovation | Demand side response | Electricity generation capacity | MW | Projected | 493.577
2045 | Reference | Demand side response | Electricity generation capacity | MW | Projected | 511.4
2045 | Constraint | Diesel | Electricity generation capacity | MW | Projected | 183.498
2045 | Environmental | Diesel | Electricity generation capacity | MW | Projected | 183.498
2045 | Growth | Diesel | Electricity generation capacity | MW | Projected | 183.498
2045 | Innovation | Diesel | Electricity generation capacity | MW | Projected | 183.498
2045 | Reference | Diesel | Electricity generation capacity | MW | Projected | 183.498
2045 | Constraint | Diesel | Electricity generation use | Gross PJ | Projected | 0.044
2045 | Environmental | Diesel | Electricity generation use | Gross PJ | Projected | 0.044
2045 | Growth | Diesel | Electricity generation use | Gross PJ | Projected | 0.044
2045 | Innovation | Diesel | Electricity generation use | Gross PJ | Projected | 0.052
2045 | Reference | Diesel | Electricity generation use | Gross PJ | Projected | 0.044
2045 | Constraint | Diesel | Net electricity generation | GWh | Projected | 3.398
2045 | Environmental | Diesel | Net electricity generation | GWh | Projected | 3.398
2045 | Growth | Diesel | Net electricity generation | GWh | Projected | 3.398
2045 | Innovation | Diesel | Net electricity generation | GWh | Projected | 4.169
2045 | Reference | Diesel | Net electricity generation | GWh | Projected | 3.398
2045 | Constraint | Geothermal | Electricity generation capacity | MW | Projected | 1627.3
2045 | Environmental | Geothermal | Electricity generation capacity | MW | Projected | 1942.029
2045 | Growth | Geothermal | Electricity generation capacity | MW | Projected | 1794.3
2045 | Innovation | Geothermal | Electricity generation capacity | MW | Projected | 1918.3
2045 | Reference | Geothermal | Electricity generation capacity | MW | Projected | 1712.3
2045 | Constraint | Geothermal | Electricity generation use | Gross PJ | Projected | 308.327
2045 | Environmental | Geothermal | Electricity generation use | Gross PJ | Projected | 389.041
2045 | Growth | Geothermal | Electricity generation use | Gross PJ | Projected | 358.528
2045 | Innovation | Geothermal | Electricity generation use | Gross PJ | Projected | 392.516
2045 | Reference | Geothermal | Electricity generation use | Gross PJ | Projected | 339.558
2045 | Constraint | Geothermal | Net electricity generation | GWh | Projected | 12119.785
2045 | Environmental | Geothermal | Net electricity generation | GWh | Projected | 15292.506
2045 | Growth | Geothermal | Net electricity generation | GWh | Projected | 14093.081
2045 | Innovation | Geothermal | Net electricity generation | GWh | Projected | 15429.107
2045 | Reference | Geothermal | Net electricity generation | GWh | Projected | 13347.393
2045 | Constraint | Hydro | Electricity generation capacity | MW | Projected | 5850.738
2045 | Environmental | Hydro | Electricity generation capacity | MW | Projected | 6258.258
2045 | Growth | Hydro | Electricity generation capacity | MW | Projected | 6562.132
2045 | Innovation | Hydro | Electricity generation capacity | MW | Projected | 6678.132
2045 | Reference | Hydro | Electricity generation capacity | MW | Projected | 6131.565
2045 | Constraint | Hydro | Electricity generation use | Gross PJ | Projected | 96.029
2045 | Environmental | Hydro | Electricity generation use | Gross PJ | Projected | 103.107
2045 | Growth | Hydro | Electricity generation use | Gross PJ | Projected | 106.882
2045 | Innovation | Hydro | Electricity generation use | Gross PJ | Projected | 110.403
2045 | Reference | Hydro | Electricity generation use | Gross PJ | Projected | 100.906
2045 | Constraint | Hydro | Net electricity generation | GWh | Projected | 26410.741
2045 | Environmental | Hydro | Net electricity generation | GWh | Projected | 28357.323
2045 | Growth | Hydro | Net electricity generation | GWh | Projected | 29395.619
2045 | Innovation | Hydro | Net electricity generation | GWh | Projected | 30363.929
2045 | Reference | Hydro | Net electricity generation | GWh | Projected | 27751.882
2045 | Constraint | Natural gas | Electricity generation capacity | MW | Projected | 850.907
2045 | Environmental | Natural gas | Electricity generation capacity | MW | Projected | 970.975
2045 | Growth | Natural gas | Electricity generation capacity | MW | Projected | 1801.843
2045 | Innovation | Natural gas | Electricity generation capacity | MW | Projected | 901.536
2045 | Reference | Natural gas | Electricity generation capacity | MW | Projected | 1699.14
2045 | Constraint | Natural gas | Electricity generation use | Gross PJ | Projected | 12.03
2045 | Environmental | Natural gas | Electricity generation use | Gross PJ | Projected | 10.873
2045 | Growth | Natural gas | Electricity generation use | Gross PJ | Projected | 15.872
2045 | Innovation | Natural gas | Electricity generation use | Gross PJ | Projected | 20.822
2045 | Reference | Natural gas | Electricity generation use | Gross PJ | Projected | 13.572
2045 | Constraint | Natural gas | Net electricity generation | GWh | Projected | 852.01
2045 | Environmental | Natural gas | Net electricity generation | GWh | Projected | 710.206
2045 | Growth | Natural gas | Net electricity generation | GWh | Projected | 1231.718
2045 | Innovation | Natural gas | Net electricity generation | GWh | Projected | 1581.326
2045 | Reference | Natural gas | Net electricity generation | GWh | Projected | 1007.725
2045 | Constraint | Solar | Electricity generation capacity | MW | Projected | 2283.428
2045 | Environmental | Solar | Electricity generation capacity | MW | Projected | 6770.725
2045 | Growth | Solar | Electricity generation capacity | MW | Projected | 7184.555
2045 | Innovation | Solar | Electricity generation capacity | MW | Projected | 6202.211
2045 | Reference | Solar | Electricity generation capacity | MW | Projected | 4235.878
2045 | Constraint | Solar | Electricity generation use | Gross PJ | Projected | 12.937
2045 | Environmental | Solar | Electricity generation use | Gross PJ | Projected | 38.165
2045 | Growth | Solar | Electricity generation use | Gross PJ | Projected | 40.256
2045 | Innovation | Solar | Electricity generation use | Gross PJ | Projected | 34.99
2045 | Reference | Solar | Electricity generation use | Gross PJ | Projected | 24.631
2045 | Constraint | Solar | Net electricity generation | GWh | Projected | 3598.386
2045 | Environmental | Solar | Net electricity generation | GWh | Projected | 10606.007
2045 | Growth | Solar | Net electricity generation | GWh | Projected | 11187.015
2045 | Innovation | Solar | Net electricity generation | GWh | Projected | 9724.116
2045 | Reference | Solar | Net electricity generation | GWh | Projected | 6846.706
2045 | Constraint | Waste heat | Electricity generation capacity | MW | Projected | 16.45
2045 | Environmental | Waste heat | Electricity generation capacity | MW | Projected | 16.45
2045 | Growth | Waste heat | Electricity generation capacity | MW | Projected | 16.45
2045 | Innovation | Waste heat | Electricity generation capacity | MW | Projected | 16.45
2045 | Reference | Waste heat | Electricity generation capacity | MW | Projected | 16.45
2045 | Constraint | Waste heat | Electricity generation use | Gross PJ | Projected | 0.839
2045 | Environmental | Waste heat | Electricity generation use | Gross PJ | Projected | 0.839
2045 | Growth | Waste heat | Electricity generation use | Gross PJ | Projected | 0.839
2045 | Innovation | Waste heat | Electricity generation use | Gross PJ | Projected | 0.839
2045 | Reference | Waste heat | Electricity generation use | Gross PJ | Projected | 0.839
2045 | Constraint | Waste heat | Net electricity generation | GWh | Projected | 32.659
2045 | Environmental | Waste heat | Net electricity generation | GWh | Projected | 32.659
2045 | Growth | Waste heat | Net electricity generation | GWh | Projected | 32.659
2045 | Innovation | Waste heat | Net electricity generation | GWh | Projected | 32.659
2045 | Reference | Waste heat | Net electricity generation | GWh | Projected | 32.659
2045 | Constraint | Wind | Electricity generation capacity | MW | Projected | 3502.924
2045 | Environmental | Wind | Electricity generation capacity | MW | Projected | 5627.703
2045 | Growth | Wind | Electricity generation capacity | MW | Projected | 5480.077
2045 | Innovation | Wind | Electricity generation capacity | MW | Projected | 5172.956
2045 | Reference | Wind | Electricity generation capacity | MW | Projected | 4430.479
2045 | Constraint | Wind | Electricity generation use | Gross PJ | Projected | 43.199
2045 | Environmental | Wind | Electricity generation use | Gross PJ | Projected | 53.109
2045 | Growth | Wind | Electricity generation use | Gross PJ | Projected | 54.564
2045 | Innovation | Wind | Electricity generation use | Gross PJ | Projected | 55.776
2045 | Reference | Wind | Electricity generation use | Gross PJ | Projected | 48.444
2045 | Constraint | Wind | Net electricity generation | GWh | Projected | 11881.017
2045 | Environmental | Wind | Net electricity generation | GWh | Projected | 14606.564
2045 | Growth | Wind | Net electricity generation | GWh | Projected | 15006.507
2045 | Innovation | Wind | Net electricity generation | GWh | Projected | 15339.877
2045 | Reference | Wind | Net electricity generation | GWh | Projected | 13323.473
2045 | Constraint | Wood | Electricity generation capacity | MW | Projected | 82.845
2045 | Environmental | Wood | Electricity generation capacity | MW | Projected | 562.845
2045 | Growth | Wood | Electricity generation capacity | MW | Projected | 82.845
2045 | Innovation | Wood | Electricity generation capacity | MW | Projected | 562.845
2045 | Reference | Wood | Electricity generation capacity | MW | Projected | 82.845
2045 | Constraint | Wood | Electricity generation use | Gross PJ | Projected | 11.802
2045 | Environmental | Wood | Electricity generation use | Gross PJ | Projected | 21.278
2045 | Growth | Wood | Electricity generation use | Gross PJ | Projected | 11.802
2045 | Innovation | Wood | Electricity generation use | Gross PJ | Projected | 28.94
2045 | Reference | Wood | Electricity generation use | Gross PJ | Projected | 11.802
2045 | Constraint | Wood | Net electricity generation | GWh | Projected | 346.669
2045 | Environmental | Wood | Net electricity generation | GWh | Projected | 1216.036
2045 | Growth | Wood | Net electricity generation | GWh | Projected | 346.669
2045 | Innovation | Wood | Net electricity generation | GWh | Projected | 1919.007
2045 | Reference | Wood | Net electricity generation | GWh | Projected | 346.669
2046 | Constraint | Biogas | Electricity generation capacity | MW | Projected | 69.304
2046 | Environmental | Biogas | Electricity generation capacity | MW | Projected | 69.304
2046 | Growth | Biogas | Electricity generation capacity | MW | Projected | 69.304
2046 | Innovation | Biogas | Electricity generation capacity | MW | Projected | 69.304
2046 | Reference | Biogas | Electricity generation capacity | MW | Projected | 69.304
2046 | Constraint | Biogas | Electricity generation use | Gross PJ | Projected | 4.343
2046 | Environmental | Biogas | Electricity generation use | Gross PJ | Projected | 4.989
2046 | Growth | Biogas | Electricity generation use | Gross PJ | Projected | 4.672
2046 | Innovation | Biogas | Electricity generation use | Gross PJ | Projected | 5.436
2046 | Reference | Biogas | Electricity generation use | Gross PJ | Projected | 4.67
2046 | Constraint | Biogas | Net electricity generation | GWh | Projected | 344.236
2046 | Environmental | Biogas | Net electricity generation | GWh | Projected | 400.877
2046 | Growth | Biogas | Net electricity generation | GWh | Projected | 373.105
2046 | Innovation | Biogas | Net electricity generation | GWh | Projected | 440.127
2046 | Reference | Biogas | Net electricity generation | GWh | Projected | 372.937
2046 | Constraint | Coal | Electricity generation capacity | MW | Projected | 518.428
2046 | Environmental | Coal | Electricity generation capacity | MW | Projected | 118.428
2046 | Growth | Coal | Electricity generation capacity | MW | Projected | 518.428
2046 | Innovation | Coal | Electricity generation capacity | MW | Projected | 118.428
2046 | Reference | Coal | Electricity generation capacity | MW | Projected | 518.428
2046 | Constraint | Coal | Electricity generation use | Gross PJ | Projected | 14.112
2046 | Environmental | Coal | Electricity generation use | Gross PJ | Projected | 7.63
2046 | Growth | Coal | Electricity generation use | Gross PJ | Projected | 16.749
2046 | Innovation | Coal | Electricity generation use | Gross PJ | Projected | 7.63
2046 | Reference | Coal | Electricity generation use | Gross PJ | Projected | 16.171
2046 | Constraint | Coal | Net electricity generation | GWh | Projected | 1172.005
2046 | Environmental | Coal | Net electricity generation | GWh | Projected | 577.292
2046 | Growth | Coal | Net electricity generation | GWh | Projected | 1413.891
2046 | Innovation | Coal | Net electricity generation | GWh | Projected | 577.292
2046 | Reference | Coal | Net electricity generation | GWh | Projected | 1360.898
2046 | Constraint | Demand side response | Electricity generation capacity | MW | Projected | 511.4
2046 | Environmental | Demand side response | Electricity generation capacity | MW | Projected | 511.4
2046 | Growth | Demand side response | Electricity generation capacity | MW | Projected | 511.4
2046 | Innovation | Demand side response | Electricity generation capacity | MW | Projected | 493.577
2046 | Reference | Demand side response | Electricity generation capacity | MW | Projected | 511.4
2046 | Constraint | Diesel | Electricity generation capacity | MW | Projected | 183.498
2046 | Environmental | Diesel | Electricity generation capacity | MW | Projected | 183.498
2046 | Growth | Diesel | Electricity generation capacity | MW | Projected | 183.498
2046 | Innovation | Diesel | Electricity generation capacity | MW | Projected | 183.498
2046 | Reference | Diesel | Electricity generation capacity | MW | Projected | 183.498
2046 | Constraint | Diesel | Electricity generation use | Gross PJ | Projected | 0.044
2046 | Environmental | Diesel | Electricity generation use | Gross PJ | Projected | 0.044
2046 | Growth | Diesel | Electricity generation use | Gross PJ | Projected | 0.044
2046 | Innovation | Diesel | Electricity generation use | Gross PJ | Projected | 0.052
2046 | Reference | Diesel | Electricity generation use | Gross PJ | Projected | 0.044
2046 | Constraint | Diesel | Net electricity generation | GWh | Projected | 3.398
2046 | Environmental | Diesel | Net electricity generation | GWh | Projected | 3.398
2046 | Growth | Diesel | Net electricity generation | GWh | Projected | 3.398
2046 | Innovation | Diesel | Net electricity generation | GWh | Projected | 4.147
2046 | Reference | Diesel | Net electricity generation | GWh | Projected | 3.398
2046 | Constraint | Geothermal | Electricity generation capacity | MW | Projected | 1627.3
2046 | Environmental | Geothermal | Electricity generation capacity | MW | Projected | 1942.029
2046 | Growth | Geothermal | Electricity generation capacity | MW | Projected | 1794.3
2046 | Innovation | Geothermal | Electricity generation capacity | MW | Projected | 1918.3
2046 | Reference | Geothermal | Electricity generation capacity | MW | Projected | 1712.3
2046 | Constraint | Geothermal | Electricity generation use | Gross PJ | Projected | 308.335
2046 | Environmental | Geothermal | Electricity generation use | Gross PJ | Projected | 388.398
2046 | Growth | Geothermal | Electricity generation use | Gross PJ | Projected | 358.528
2046 | Innovation | Geothermal | Electricity generation use | Gross PJ | Projected | 392.515
2046 | Reference | Geothermal | Electricity generation use | Gross PJ | Projected | 339.541
2046 | Constraint | Geothermal | Net electricity generation | GWh | Projected | 12120.095
2046 | Environmental | Geothermal | Net electricity generation | GWh | Projected | 15267.234
2046 | Growth | Geothermal | Net electricity generation | GWh | Projected | 14093.069
2046 | Innovation | Geothermal | Net electricity generation | GWh | Projected | 15429.045
2046 | Reference | Geothermal | Net electricity generation | GWh | Projected | 13346.721
2046 | Constraint | Hydro | Electricity generation capacity | MW | Projected | 5854.926
2046 | Environmental | Hydro | Electricity generation capacity | MW | Projected | 6260.053
2046 | Growth | Hydro | Electricity generation capacity | MW | Projected | 6563.926
2046 | Innovation | Hydro | Electricity generation capacity | MW | Projected | 6679.926
2046 | Reference | Hydro | Electricity generation capacity | MW | Projected | 6133.926
2046 | Constraint | Hydro | Electricity generation use | Gross PJ | Projected | 96.1
2046 | Environmental | Hydro | Electricity generation use | Gross PJ | Projected | 103.136
2046 | Growth | Hydro | Electricity generation use | Gross PJ | Projected | 106.911
2046 | Innovation | Hydro | Electricity generation use | Gross PJ | Projected | 110.432
2046 | Reference | Hydro | Electricity generation use | Gross PJ | Projected | 100.944
2046 | Constraint | Hydro | Net electricity generation | GWh | Projected | 26430.03
2046 | Environmental | Hydro | Net electricity generation | GWh | Projected | 28365.184
2046 | Growth | Hydro | Net electricity generation | GWh | Projected | 29403.479
2046 | Innovation | Hydro | Net electricity generation | GWh | Projected | 30371.789
2046 | Reference | Hydro | Net electricity generation | GWh | Projected | 27762.45
2046 | Constraint | Natural gas | Electricity generation capacity | MW | Projected | 884.322
2046 | Environmental | Natural gas | Electricity generation capacity | MW | Projected | 970.886
2046 | Growth | Natural gas | Electricity generation capacity | MW | Projected | 1801.755
2046 | Innovation | Natural gas | Electricity generation capacity | MW | Projected | 901.448
2046 | Reference | Natural gas | Electricity generation capacity | MW | Projected | 1779.646
2046 | Constraint | Natural gas | Electricity generation use | Gross PJ | Projected | 12.073
2046 | Environmental | Natural gas | Electricity generation use | Gross PJ | Projected | 10.854
2046 | Growth | Natural gas | Electricity generation use | Gross PJ | Projected | 16.262
2046 | Innovation | Natural gas | Electricity generation use | Gross PJ | Projected | 21.072
2046 | Reference | Natural gas | Electricity generation use | Gross PJ | Projected | 13.754
2046 | Constraint | Natural gas | Net electricity generation | GWh | Projected | 856.994
2046 | Environmental | Natural gas | Net electricity generation | GWh | Projected | 709.149
2046 | Growth | Natural gas | Net electricity generation | GWh | Projected | 1268.858
2046 | Innovation | Natural gas | Net electricity generation | GWh | Projected | 1602.796
2046 | Reference | Natural gas | Net electricity generation | GWh | Projected | 1026.518
2046 | Constraint | Solar | Electricity generation capacity | MW | Projected | 2376.189
2046 | Environmental | Solar | Electricity generation capacity | MW | Projected | 7081.957
2046 | Growth | Solar | Electricity generation capacity | MW | Projected | 7717.511
2046 | Innovation | Solar | Electricity generation capacity | MW | Projected | 6505.716
2046 | Reference | Solar | Electricity generation capacity | MW | Projected | 4515.24
2046 | Constraint | Solar | Electricity generation use | Gross PJ | Projected | 13.555
2046 | Environmental | Solar | Electricity generation use | Gross PJ | Projected | 39.772
2046 | Growth | Solar | Electricity generation use | Gross PJ | Projected | 42.781
2046 | Innovation | Solar | Electricity generation use | Gross PJ | Projected | 36.525
2046 | Reference | Solar | Electricity generation use | Gross PJ | Projected | 26.177
2046 | Constraint | Solar | Net electricity generation | GWh | Projected | 3769.843
2046 | Environmental | Solar | Net electricity generation | GWh | Projected | 11052.508
2046 | Growth | Solar | Net electricity generation | GWh | Projected | 11888.27
2046 | Innovation | Solar | Net electricity generation | GWh | Projected | 10150.599
2046 | Reference | Solar | Net electricity generation | GWh | Projected | 7276.146
2046 | Constraint | Waste heat | Electricity generation capacity | MW | Projected | 16.45
2046 | Environmental | Waste heat | Electricity generation capacity | MW | Projected | 16.45
2046 | Growth | Waste heat | Electricity generation capacity | MW | Projected | 16.45
2046 | Innovation | Waste heat | Electricity generation capacity | MW | Projected | 16.45
2046 | Reference | Waste heat | Electricity generation capacity | MW | Projected | 16.45
2046 | Constraint | Waste heat | Electricity generation use | Gross PJ | Projected | 0.839
2046 | Environmental | Waste heat | Electricity generation use | Gross PJ | Projected | 0.839
2046 | Growth | Waste heat | Electricity generation use | Gross PJ | Projected | 0.839
2046 | Innovation | Waste heat | Electricity generation use | Gross PJ | Projected | 0.839
2046 | Reference | Waste heat | Electricity generation use | Gross PJ | Projected | 0.839
2046 | Constraint | Waste heat | Net electricity generation | GWh | Projected | 32.659
2046 | Environmental | Waste heat | Net electricity generation | GWh | Projected | 32.659
2046 | Growth | Waste heat | Net electricity generation | GWh | Projected | 32.659
2046 | Innovation | Waste heat | Net electricity generation | GWh | Projected | 32.659
2046 | Reference | Waste heat | Net electricity generation | GWh | Projected | 32.659
2046 | Constraint | Wind | Electricity generation capacity | MW | Projected | 3533.942
2046 | Environmental | Wind | Electricity generation capacity | MW | Projected | 5700.916
2046 | Growth | Wind | Electricity generation capacity | MW | Projected | 5606.897
2046 | Innovation | Wind | Electricity generation capacity | MW | Projected | 5230.31
2046 | Reference | Wind | Electricity generation capacity | MW | Projected | 4502.945
2046 | Constraint | Wind | Electricity generation use | Gross PJ | Projected | 43.453
2046 | Environmental | Wind | Electricity generation use | Gross PJ | Projected | 53.432
2046 | Growth | Wind | Electricity generation use | Gross PJ | Projected | 55.254
2046 | Innovation | Wind | Electricity generation use | Gross PJ | Projected | 56.13
2046 | Reference | Wind | Electricity generation use | Gross PJ | Projected | 48.904
2046 | Constraint | Wind | Net electricity generation | GWh | Projected | 11950.856
2046 | Environmental | Wind | Net electricity generation | GWh | Projected | 14695.199
2046 | Growth | Wind | Net electricity generation | GWh | Projected | 15196.488
2046 | Innovation | Wind | Net electricity generation | GWh | Projected | 15437.305
2046 | Reference | Wind | Net electricity generation | GWh | Projected | 13449.931
2046 | Constraint | Wood | Electricity generation capacity | MW | Projected | 82.233
2046 | Environmental | Wood | Electricity generation capacity | MW | Projected | 562.233
2046 | Growth | Wood | Electricity generation capacity | MW | Projected | 82.233
2046 | Innovation | Wood | Electricity generation capacity | MW | Projected | 562.233
2046 | Reference | Wood | Electricity generation capacity | MW | Projected | 82.233
2046 | Constraint | Wood | Electricity generation use | Gross PJ | Projected | 11.715
2046 | Environmental | Wood | Electricity generation use | Gross PJ | Projected | 21.076
2046 | Growth | Wood | Electricity generation use | Gross PJ | Projected | 11.715
2046 | Innovation | Wood | Electricity generation use | Gross PJ | Projected | 28.9
2046 | Reference | Wood | Electricity generation use | Gross PJ | Projected | 11.715
2046 | Constraint | Wood | Net electricity generation | GWh | Projected | 344.106
2046 | Environmental | Wood | Net electricity generation | GWh | Projected | 1202.909
2046 | Growth | Wood | Net electricity generation | GWh | Projected | 344.106
2046 | Innovation | Wood | Net electricity generation | GWh | Projected | 1920.728
2046 | Reference | Wood | Net electricity generation | GWh | Projected | 344.106
2047 | Constraint | Biogas | Electricity generation capacity | MW | Projected | 69.467
2047 | Environmental | Biogas | Electricity generation capacity | MW | Projected | 69.467
2047 | Growth | Biogas | Electricity generation capacity | MW | Projected | 69.467
2047 | Innovation | Biogas | Electricity generation capacity | MW | Projected | 69.467
2047 | Reference | Biogas | Electricity generation capacity | MW | Projected | 69.467
2047 | Constraint | Biogas | Electricity generation use | Gross PJ | Projected | 4.365
2047 | Environmental | Biogas | Electricity generation use | Gross PJ | Projected | 5.14
2047 | Growth | Biogas | Electricity generation use | Gross PJ | Projected | 4.682
2047 | Innovation | Biogas | Electricity generation use | Gross PJ | Projected | 5.446
2047 | Reference | Biogas | Electricity generation use | Gross PJ | Projected | 4.68
2047 | Constraint | Biogas | Net electricity generation | GWh | Projected | 346.063
2047 | Environmental | Biogas | Net electricity generation | GWh | Projected | 414.067
2047 | Growth | Biogas | Net electricity generation | GWh | Projected | 373.87
2047 | Innovation | Biogas | Net electricity generation | GWh | Projected | 440.892
2047 | Reference | Biogas | Net electricity generation | GWh | Projected | 373.702
2047 | Constraint | Coal | Electricity generation capacity | MW | Projected | 518.364
2047 | Environmental | Coal | Electricity generation capacity | MW | Projected | 118.364
2047 | Growth | Coal | Electricity generation capacity | MW | Projected | 518.364
2047 | Innovation | Coal | Electricity generation capacity | MW | Projected | 118.364
2047 | Reference | Coal | Electricity generation capacity | MW | Projected | 518.364
2047 | Constraint | Coal | Electricity generation use | Gross PJ | Projected | 14.136
2047 | Environmental | Coal | Electricity generation use | Gross PJ | Projected | 7.63
2047 | Growth | Coal | Electricity generation use | Gross PJ | Projected | 16.728
2047 | Innovation | Coal | Electricity generation use | Gross PJ | Projected | 7.63
2047 | Reference | Coal | Electricity generation use | Gross PJ | Projected | 16.167
2047 | Constraint | Coal | Net electricity generation | GWh | Projected | 1174.209
2047 | Environmental | Coal | Net electricity generation | GWh | Projected | 577.315
2047 | Growth | Coal | Net electricity generation | GWh | Projected | 1411.992
2047 | Innovation | Coal | Net electricity generation | GWh | Projected | 577.315
2047 | Reference | Coal | Net electricity generation | GWh | Projected | 1360.561
2047 | Constraint | Demand side response | Electricity generation capacity | MW | Projected | 511.4
2047 | Environmental | Demand side response | Electricity generation capacity | MW | Projected | 511.4
2047 | Growth | Demand side response | Electricity generation capacity | MW | Projected | 511.4
2047 | Innovation | Demand side response | Electricity generation capacity | MW | Projected | 493.577
2047 | Reference | Demand side response | Electricity generation capacity | MW | Projected | 511.4
2047 | Constraint | Diesel | Electricity generation capacity | MW | Projected | 183.498
2047 | Environmental | Diesel | Electricity generation capacity | MW | Projected | 183.498
2047 | Growth | Diesel | Electricity generation capacity | MW | Projected | 183.498
2047 | Innovation | Diesel | Electricity generation capacity | MW | Projected | 183.498
2047 | Reference | Diesel | Electricity generation capacity | MW | Projected | 183.498
2047 | Constraint | Diesel | Electricity generation use | Gross PJ | Projected | 0.044
2047 | Environmental | Diesel | Electricity generation use | Gross PJ | Projected | 0.044
2047 | Growth | Diesel | Electricity generation use | Gross PJ | Projected | 0.044
2047 | Innovation | Diesel | Electricity generation use | Gross PJ | Projected | 0.052
2047 | Reference | Diesel | Electricity generation use | Gross PJ | Projected | 0.044
2047 | Constraint | Diesel | Net electricity generation | GWh | Projected | 3.398
2047 | Environmental | Diesel | Net electricity generation | GWh | Projected | 3.398
2047 | Growth | Diesel | Net electricity generation | GWh | Projected | 3.398
2047 | Innovation | Diesel | Net electricity generation | GWh | Projected | 4.137
2047 | Reference | Diesel | Net electricity generation | GWh | Projected | 3.398
2047 | Constraint | Geothermal | Electricity generation capacity | MW | Projected | 1627.3
2047 | Environmental | Geothermal | Electricity generation capacity | MW | Projected | 1942.029
2047 | Growth | Geothermal | Electricity generation capacity | MW | Projected | 1794.3
2047 | Innovation | Geothermal | Electricity generation capacity | MW | Projected | 1918.3
2047 | Reference | Geothermal | Electricity generation capacity | MW | Projected | 1744.3
2047 | Constraint | Geothermal | Electricity generation use | Gross PJ | Projected | 308.323
2047 | Environmental | Geothermal | Electricity generation use | Gross PJ | Projected | 387.781
2047 | Growth | Geothermal | Electricity generation use | Gross PJ | Projected | 358.516
2047 | Innovation | Geothermal | Electricity generation use | Gross PJ | Projected | 392.515
2047 | Reference | Geothermal | Electricity generation use | Gross PJ | Projected | 346.598
2047 | Constraint | Geothermal | Net electricity generation | GWh | Projected | 12119.601
2047 | Environmental | Geothermal | Net electricity generation | GWh | Projected | 15242.963
2047 | Growth | Geothermal | Net electricity generation | GWh | Projected | 14092.617
2047 | Innovation | Geothermal | Net electricity generation | GWh | Projected | 15429.059
2047 | Reference | Geothermal | Net electricity generation | GWh | Projected | 13624.134
2047 | Constraint | Hydro | Electricity generation capacity | MW | Projected | 5856.739
2047 | Environmental | Hydro | Electricity generation capacity | MW | Projected | 6261.865
2047 | Growth | Hydro | Electricity generation capacity | MW | Projected | 6565.739
2047 | Innovation | Hydro | Electricity generation capacity | MW | Projected | 6681.739
2047 | Reference | Hydro | Electricity generation capacity | MW | Projected | 6156.335
2047 | Constraint | Hydro | Electricity generation use | Gross PJ | Projected | 96.128
2047 | Environmental | Hydro | Electricity generation use | Gross PJ | Projected | 103.165
2047 | Growth | Hydro | Electricity generation use | Gross PJ | Projected | 106.94
2047 | Innovation | Hydro | Electricity generation use | Gross PJ | Projected | 110.461
2047 | Reference | Hydro | Electricity generation use | Gross PJ | Projected | 101.259
2047 | Constraint | Hydro | Net electricity generation | GWh | Projected | 26437.969
2047 | Environmental | Hydro | Net electricity generation | GWh | Projected | 28373.122
2047 | Growth | Hydro | Net electricity generation | GWh | Projected | 29411.418
2047 | Innovation | Hydro | Net electricity generation | GWh | Projected | 30379.728
2047 | Reference | Hydro | Net electricity generation | GWh | Projected | 27848.991
2047 | Constraint | Natural gas | Electricity generation capacity | MW | Projected | 915.546
2047 | Environmental | Natural gas | Electricity generation capacity | MW | Projected | 970.798
2047 | Growth | Natural gas | Electricity generation capacity | MW | Projected | 1801.667
2047 | Innovation | Natural gas | Electricity generation capacity | MW | Projected | 901.36
2047 | Reference | Natural gas | Electricity generation capacity | MW | Projected | 1801.667
2047 | Constraint | Natural gas | Electricity generation use | Gross PJ | Projected | 12.109
2047 | Environmental | Natural gas | Electricity generation use | Gross PJ | Projected | 10.857
2047 | Growth | Natural gas | Electricity generation use | Gross PJ | Projected | 16.679
2047 | Innovation | Natural gas | Electricity generation use | Gross PJ | Projected | 21.296
2047 | Reference | Natural gas | Electricity generation use | Gross PJ | Projected | 14
2047 | Constraint | Natural gas | Net electricity generation | GWh | Projected | 861.306
2047 | Environmental | Natural gas | Net electricity generation | GWh | Projected | 710.112
2047 | Growth | Natural gas | Net electricity generation | GWh | Projected | 1308.395
2047 | Innovation | Natural gas | Net electricity generation | GWh | Projected | 1622.163
2047 | Reference | Natural gas | Net electricity generation | GWh | Projected | 1050.839
2047 | Constraint | Solar | Electricity generation capacity | MW | Projected | 2474.259
2047 | Environmental | Solar | Electricity generation capacity | MW | Projected | 7372.077
2047 | Growth | Solar | Electricity generation capacity | MW | Projected | 8224.652
2047 | Innovation | Solar | Electricity generation capacity | MW | Projected | 6790.469
2047 | Reference | Solar | Electricity generation capacity | MW | Projected | 4563.31
2047 | Constraint | Solar | Electricity generation use | Gross PJ | Projected | 14.132
2047 | Environmental | Solar | Electricity generation use | Gross PJ | Projected | 41.249
2047 | Growth | Solar | Electricity generation use | Gross PJ | Projected | 45.177
2047 | Innovation | Solar | Electricity generation use | Gross PJ | Projected | 37.984
2047 | Reference | Solar | Electricity generation use | Gross PJ | Projected | 26.397
2047 | Constraint | Solar | Net electricity generation | GWh | Projected | 3930.345
2047 | Environmental | Solar | Net electricity generation | GWh | Projected | 11462.605
2047 | Growth | Solar | Net electricity generation | GWh | Projected | 12553.797
2047 | Innovation | Solar | Net electricity generation | GWh | Projected | 10555.725
2047 | Reference | Solar | Net electricity generation | GWh | Projected | 7337.204
2047 | Constraint | Waste heat | Electricity generation capacity | MW | Projected | 16.45
2047 | Environmental | Waste heat | Electricity generation capacity | MW | Projected | 16.45
2047 | Growth | Waste heat | Electricity generation capacity | MW | Projected | 16.45
2047 | Innovation | Waste heat | Electricity generation capacity | MW | Projected | 16.45
2047 | Reference | Waste heat | Electricity generation capacity | MW | Projected | 16.45
2047 | Constraint | Waste heat | Electricity generation use | Gross PJ | Projected | 0.839
2047 | Environmental | Waste heat | Electricity generation use | Gross PJ | Projected | 0.839
2047 | Growth | Waste heat | Electricity generation use | Gross PJ | Projected | 0.839
2047 | Innovation | Waste heat | Electricity generation use | Gross PJ | Projected | 0.839
2047 | Reference | Waste heat | Electricity generation use | Gross PJ | Projected | 0.839
2047 | Constraint | Waste heat | Net electricity generation | GWh | Projected | 32.659
2047 | Environmental | Waste heat | Net electricity generation | GWh | Projected | 32.659
2047 | Growth | Waste heat | Net electricity generation | GWh | Projected | 32.659
2047 | Innovation | Waste heat | Net electricity generation | GWh | Projected | 32.659
2047 | Reference | Waste heat | Net electricity generation | GWh | Projected | 32.659
2047 | Constraint | Wind | Electricity generation capacity | MW | Projected | 3561.062
2047 | Environmental | Wind | Electricity generation capacity | MW | Projected | 5768.179
2047 | Growth | Wind | Electricity generation capacity | MW | Projected | 5726.394
2047 | Innovation | Wind | Electricity generation capacity | MW | Projected | 5290.325
2047 | Reference | Wind | Electricity generation capacity | MW | Projected | 4543.511
2047 | Constraint | Wind | Electricity generation use | Gross PJ | Projected | 43.687
2047 | Environmental | Wind | Electricity generation use | Gross PJ | Projected | 53.722
2047 | Growth | Wind | Electricity generation use | Gross PJ | Projected | 55.907
2047 | Innovation | Wind | Electricity generation use | Gross PJ | Projected | 56.453
2047 | Reference | Wind | Electricity generation use | Gross PJ | Projected | 49.332
2047 | Constraint | Wind | Net electricity generation | GWh | Projected | 12015.152
2047 | Environmental | Wind | Net electricity generation | GWh | Projected | 14774.927
2047 | Growth | Wind | Net electricity generation | GWh | Projected | 15375.951
2047 | Innovation | Wind | Net electricity generation | GWh | Projected | 15526.145
2047 | Reference | Wind | Net electricity generation | GWh | Projected | 13567.685
2047 | Constraint | Wood | Electricity generation capacity | MW | Projected | 81.626
2047 | Environmental | Wood | Electricity generation capacity | MW | Projected | 561.626
2047 | Growth | Wood | Electricity generation capacity | MW | Projected | 81.626
2047 | Innovation | Wood | Electricity generation capacity | MW | Projected | 561.626
2047 | Reference | Wood | Electricity generation capacity | MW | Projected | 81.626
2047 | Constraint | Wood | Electricity generation use | Gross PJ | Projected | 11.628
2047 | Environmental | Wood | Electricity generation use | Gross PJ | Projected | 20.906
2047 | Growth | Wood | Electricity generation use | Gross PJ | Projected | 11.628
2047 | Innovation | Wood | Electricity generation use | Gross PJ | Projected | 28.849
2047 | Reference | Wood | Electricity generation use | Gross PJ | Projected | 11.628
2047 | Constraint | Wood | Net electricity generation | GWh | Projected | 341.561
2047 | Environmental | Wood | Net electricity generation | GWh | Projected | 1192.786
2047 | Growth | Wood | Net electricity generation | GWh | Projected | 341.561
2047 | Innovation | Wood | Net electricity generation | GWh | Projected | 1921.437
2047 | Reference | Wood | Net electricity generation | GWh | Projected | 341.561
2048 | Constraint | Biogas | Electricity generation capacity | MW | Projected | 69.633
2048 | Environmental | Biogas | Electricity generation capacity | MW | Projected | 69.633
2048 | Growth | Biogas | Electricity generation capacity | MW | Projected | 69.633
2048 | Innovation | Biogas | Electricity generation capacity | MW | Projected | 69.633
2048 | Reference | Biogas | Electricity generation capacity | MW | Projected | 69.633
2048 | Constraint | Biogas | Electricity generation use | Gross PJ | Projected | 4.374
2048 | Environmental | Biogas | Electricity generation use | Gross PJ | Projected | 5.419
2048 | Growth | Biogas | Electricity generation use | Gross PJ | Projected | 4.692
2048 | Innovation | Biogas | Electricity generation use | Gross PJ | Projected | 5.456
2048 | Reference | Biogas | Electricity generation use | Gross PJ | Projected | 4.686
2048 | Constraint | Biogas | Net electricity generation | GWh | Projected | 346.789
2048 | Environmental | Biogas | Net electricity generation | GWh | Projected | 438.39
2048 | Growth | Biogas | Net electricity generation | GWh | Projected | 374.642
2048 | Innovation | Biogas | Net electricity generation | GWh | Projected | 441.664
2048 | Reference | Biogas | Net electricity generation | GWh | Projected | 374.125
2048 | Constraint | Coal | Electricity generation capacity | MW | Projected | 518.3
2048 | Environmental | Coal | Electricity generation capacity | MW | Projected | 118.3
2048 | Growth | Coal | Electricity generation capacity | MW | Projected | 518.3
2048 | Innovation | Coal | Electricity generation capacity | MW | Projected | 118.3
2048 | Reference | Coal | Electricity generation capacity | MW | Projected | 518.3
2048 | Constraint | Coal | Electricity generation use | Gross PJ | Projected | 14.171
2048 | Environmental | Coal | Electricity generation use | Gross PJ | Projected | 7.63
2048 | Growth | Coal | Electricity generation use | Gross PJ | Projected | 16.711
2048 | Innovation | Coal | Electricity generation use | Gross PJ | Projected | 7.63
2048 | Reference | Coal | Electricity generation use | Gross PJ | Projected | 16.167
2048 | Constraint | Coal | Net electricity generation | GWh | Projected | 1177.495
2048 | Environmental | Coal | Net electricity generation | GWh | Projected | 577.338
2048 | Growth | Coal | Net electricity generation | GWh | Projected | 1410.518
2048 | Innovation | Coal | Net electricity generation | GWh | Projected | 577.338
2048 | Reference | Coal | Net electricity generation | GWh | Projected | 1360.565
2048 | Constraint | Demand side response | Electricity generation capacity | MW | Projected | 511.4
2048 | Environmental | Demand side response | Electricity generation capacity | MW | Projected | 511.4
2048 | Growth | Demand side response | Electricity generation capacity | MW | Projected | 511.4
2048 | Innovation | Demand side response | Electricity generation capacity | MW | Projected | 493.577
2048 | Reference | Demand side response | Electricity generation capacity | MW | Projected | 511.4
2048 | Constraint | Diesel | Electricity generation capacity | MW | Projected | 183.498
2048 | Environmental | Diesel | Electricity generation capacity | MW | Projected | 183.498
2048 | Growth | Diesel | Electricity generation capacity | MW | Projected | 183.498
2048 | Innovation | Diesel | Electricity generation capacity | MW | Projected | 183.498
2048 | Reference | Diesel | Electricity generation capacity | MW | Projected | 183.498
2048 | Constraint | Diesel | Electricity generation use | Gross PJ | Projected | 0.044
2048 | Environmental | Diesel | Electricity generation use | Gross PJ | Projected | 0.044
2048 | Growth | Diesel | Electricity generation use | Gross PJ | Projected | 0.044
2048 | Innovation | Diesel | Electricity generation use | Gross PJ | Projected | 0.052
2048 | Reference | Diesel | Electricity generation use | Gross PJ | Projected | 0.044
2048 | Constraint | Diesel | Net electricity generation | GWh | Projected | 3.398
2048 | Environmental | Diesel | Net electricity generation | GWh | Projected | 3.398
2048 | Growth | Diesel | Net electricity generation | GWh | Projected | 3.398
2048 | Innovation | Diesel | Net electricity generation | GWh | Projected | 4.128
2048 | Reference | Diesel | Net electricity generation | GWh | Projected | 3.398
2048 | Constraint | Geothermal | Electricity generation capacity | MW | Projected | 1627.3
2048 | Environmental | Geothermal | Electricity generation capacity | MW | Projected | 1942.029
2048 | Growth | Geothermal | Electricity generation capacity | MW | Projected | 1794.3
2048 | Innovation | Geothermal | Electricity generation capacity | MW | Projected | 1918.3
2048 | Reference | Geothermal | Electricity generation capacity | MW | Projected | 1751.011
2048 | Constraint | Geothermal | Electricity generation use | Gross PJ | Projected | 308.314
2048 | Environmental | Geothermal | Electricity generation use | Gross PJ | Projected | 386.769
2048 | Growth | Geothermal | Electricity generation use | Gross PJ | Projected | 358.536
2048 | Innovation | Geothermal | Electricity generation use | Gross PJ | Projected | 392.515
2048 | Reference | Geothermal | Electricity generation use | Gross PJ | Projected | 348.013
2048 | Constraint | Geothermal | Net electricity generation | GWh | Projected | 12119.243
2048 | Environmental | Geothermal | Net electricity generation | GWh | Projected | 15203.196
2048 | Growth | Geothermal | Net electricity generation | GWh | Projected | 14093.378
2048 | Innovation | Geothermal | Net electricity generation | GWh | Projected | 15429.033
2048 | Reference | Geothermal | Net electricity generation | GWh | Projected | 13679.756
2048 | Constraint | Hydro | Electricity generation capacity | MW | Projected | 5858.569
2048 | Environmental | Hydro | Electricity generation capacity | MW | Projected | 6263.695
2048 | Growth | Hydro | Electricity generation capacity | MW | Projected | 6677.569
2048 | Innovation | Hydro | Electricity generation capacity | MW | Projected | 6683.569
2048 | Reference | Hydro | Electricity generation capacity | MW | Projected | 6231.997
2048 | Constraint | Hydro | Electricity generation use | Gross PJ | Projected | 96.158
2048 | Environmental | Hydro | Electricity generation use | Gross PJ | Projected | 103.194
2048 | Growth | Hydro | Electricity generation use | Gross PJ | Projected | 108.495
2048 | Innovation | Hydro | Electricity generation use | Gross PJ | Projected | 110.49
2048 | Reference | Hydro | Electricity generation use | Gross PJ | Projected | 102.313
2048 | Constraint | Hydro | Net electricity generation | GWh | Projected | 26445.987
2048 | Environmental | Hydro | Net electricity generation | GWh | Projected | 28381.14
2048 | Growth | Hydro | Net electricity generation | GWh | Projected | 29839.234
2048 | Innovation | Hydro | Net electricity generation | GWh | Projected | 30387.746
2048 | Reference | Hydro | Net electricity generation | GWh | Projected | 28138.777
2048 | Constraint | Natural gas | Electricity generation capacity | MW | Projected | 946.401
2048 | Environmental | Natural gas | Electricity generation capacity | MW | Projected | 970.711
2048 | Growth | Natural gas | Electricity generation capacity | MW | Projected | 1801.579
2048 | Innovation | Natural gas | Electricity generation capacity | MW | Projected | 901.272
2048 | Reference | Natural gas | Electricity generation capacity | MW | Projected | 1801.579
2048 | Constraint | Natural gas | Electricity generation use | Gross PJ | Projected | 12.146
2048 | Environmental | Natural gas | Electricity generation use | Gross PJ | Projected | 10.828
2048 | Growth | Natural gas | Electricity generation use | Gross PJ | Projected | 16.862
2048 | Innovation | Natural gas | Electricity generation use | Gross PJ | Projected | 21.52
2048 | Reference | Natural gas | Electricity generation use | Gross PJ | Projected | 14.194
2048 | Constraint | Natural gas | Net electricity generation | GWh | Projected | 865.677
2048 | Environmental | Natural gas | Net electricity generation | GWh | Projected | 708.163
2048 | Growth | Natural gas | Net electricity generation | GWh | Projected | 1325.906
2048 | Innovation | Natural gas | Net electricity generation | GWh | Projected | 1641.496
2048 | Reference | Natural gas | Net electricity generation | GWh | Projected | 1070.185
2048 | Constraint | Solar | Electricity generation capacity | MW | Projected | 2571.011
2048 | Environmental | Solar | Electricity generation capacity | MW | Projected | 7665.041
2048 | Growth | Solar | Electricity generation capacity | MW | Projected | 8420.638
2048 | Innovation | Solar | Electricity generation capacity | MW | Projected | 7069.864
2048 | Reference | Solar | Electricity generation capacity | MW | Projected | 4613.221
2048 | Constraint | Solar | Electricity generation use | Gross PJ | Projected | 14.702
2048 | Environmental | Solar | Electricity generation use | Gross PJ | Projected | 42.717
2048 | Growth | Solar | Electricity generation use | Gross PJ | Projected | 46.079
2048 | Innovation | Solar | Electricity generation use | Gross PJ | Projected | 39.396
2048 | Reference | Solar | Electricity generation use | Gross PJ | Projected | 26.625
2048 | Constraint | Solar | Net electricity generation | GWh | Projected | 4088.423
2048 | Environmental | Solar | Net electricity generation | GWh | Projected | 11870.367
2048 | Growth | Solar | Net electricity generation | GWh | Projected | 12804.279
2048 | Innovation | Solar | Net electricity generation | GWh | Projected | 10947.959
2048 | Reference | Solar | Net electricity generation | GWh | Projected | 7400.601
2048 | Constraint | Waste heat | Electricity generation capacity | MW | Projected | 16.45
2048 | Environmental | Waste heat | Electricity generation capacity | MW | Projected | 16.45
2048 | Growth | Waste heat | Electricity generation capacity | MW | Projected | 16.45
2048 | Innovation | Waste heat | Electricity generation capacity | MW | Projected | 16.45
2048 | Reference | Waste heat | Electricity generation capacity | MW | Projected | 16.45
2048 | Constraint | Waste heat | Electricity generation use | Gross PJ | Projected | 0.839
2048 | Environmental | Waste heat | Electricity generation use | Gross PJ | Projected | 0.839
2048 | Growth | Waste heat | Electricity generation use | Gross PJ | Projected | 0.839
2048 | Innovation | Waste heat | Electricity generation use | Gross PJ | Projected | 0.839
2048 | Reference | Waste heat | Electricity generation use | Gross PJ | Projected | 0.839
2048 | Constraint | Waste heat | Net electricity generation | GWh | Projected | 32.659
2048 | Environmental | Waste heat | Net electricity generation | GWh | Projected | 32.659
2048 | Growth | Waste heat | Net electricity generation | GWh | Projected | 32.659
2048 | Innovation | Waste heat | Net electricity generation | GWh | Projected | 32.659
2048 | Reference | Waste heat | Net electricity generation | GWh | Projected | 32.659
2048 | Constraint | Wind | Electricity generation capacity | MW | Projected | 3587.813
2048 | Environmental | Wind | Electricity generation capacity | MW | Projected | 5838.182
2048 | Growth | Wind | Electricity generation capacity | MW | Projected | 5805.531
2048 | Innovation | Wind | Electricity generation capacity | MW | Projected | 5346.379
2048 | Reference | Wind | Electricity generation capacity | MW | Projected | 4582.387
2048 | Constraint | Wind | Electricity generation use | Gross PJ | Projected | 43.92
2048 | Environmental | Wind | Electricity generation use | Gross PJ | Projected | 53.99
2048 | Growth | Wind | Electricity generation use | Gross PJ | Projected | 56.543
2048 | Innovation | Wind | Electricity generation use | Gross PJ | Projected | 56.755
2048 | Reference | Wind | Electricity generation use | Gross PJ | Projected | 49.744
2048 | Constraint | Wind | Net electricity generation | GWh | Projected | 12079.185
2048 | Environmental | Wind | Net electricity generation | GWh | Projected | 14848.87
2048 | Growth | Wind | Net electricity generation | GWh | Projected | 15550.792
2048 | Innovation | Wind | Net electricity generation | GWh | Projected | 15609.159
2048 | Reference | Wind | Net electricity generation | GWh | Projected | 13681.041
2048 | Constraint | Wood | Electricity generation capacity | MW | Projected | 81.023
2048 | Environmental | Wood | Electricity generation capacity | MW | Projected | 561.023
2048 | Growth | Wood | Electricity generation capacity | MW | Projected | 81.023
2048 | Innovation | Wood | Electricity generation capacity | MW | Projected | 561.023
2048 | Reference | Wood | Electricity generation capacity | MW | Projected | 81.023
2048 | Constraint | Wood | Electricity generation use | Gross PJ | Projected | 11.542
2048 | Environmental | Wood | Electricity generation use | Gross PJ | Projected | 20.708
2048 | Growth | Wood | Electricity generation use | Gross PJ | Projected | 11.542
2048 | Innovation | Wood | Electricity generation use | Gross PJ | Projected | 28.804
2048 | Reference | Wood | Electricity generation use | Gross PJ | Projected | 11.542
2048 | Constraint | Wood | Net electricity generation | GWh | Projected | 339.036
2048 | Environmental | Wood | Net electricity generation | GWh | Projected | 1179.924
2048 | Growth | Wood | Net electricity generation | GWh | Projected | 339.036
2048 | Innovation | Wood | Net electricity generation | GWh | Projected | 1922.695
2048 | Reference | Wood | Net electricity generation | GWh | Projected | 339.036
2049 | Constraint | Biogas | Electricity generation capacity | MW | Projected | 69.8
2049 | Environmental | Biogas | Electricity generation capacity | MW | Projected | 69.8
2049 | Growth | Biogas | Electricity generation capacity | MW | Projected | 69.8
2049 | Innovation | Biogas | Electricity generation capacity | MW | Projected | 69.8
2049 | Reference | Biogas | Electricity generation capacity | MW | Projected | 69.8
2049 | Constraint | Biogas | Electricity generation use | Gross PJ | Projected | 4.383
2049 | Environmental | Biogas | Electricity generation use | Gross PJ | Projected | 5.582
2049 | Growth | Biogas | Electricity generation use | Gross PJ | Projected | 4.702
2049 | Innovation | Biogas | Electricity generation use | Gross PJ | Projected | 5.466
2049 | Reference | Biogas | Electricity generation use | Gross PJ | Projected | 4.694
2049 | Constraint | Biogas | Net electricity generation | GWh | Projected | 347.447
2049 | Environmental | Biogas | Net electricity generation | GWh | Projected | 452.637
2049 | Growth | Biogas | Net electricity generation | GWh | Projected | 375.422
2049 | Innovation | Biogas | Net electricity generation | GWh | Projected | 442.444
2049 | Reference | Biogas | Net electricity generation | GWh | Projected | 374.696
2049 | Constraint | Coal | Electricity generation capacity | MW | Projected | 518.237
2049 | Environmental | Coal | Electricity generation capacity | MW | Projected | 118.237
2049 | Growth | Coal | Electricity generation capacity | MW | Projected | 518.237
2049 | Innovation | Coal | Electricity generation capacity | MW | Projected | 118.237
2049 | Reference | Coal | Electricity generation capacity | MW | Projected | 518.237
2049 | Constraint | Coal | Electricity generation use | Gross PJ | Projected | 14.188
2049 | Environmental | Coal | Electricity generation use | Gross PJ | Projected | 7.63
2049 | Growth | Coal | Electricity generation use | Gross PJ | Projected | 16.842
2049 | Innovation | Coal | Electricity generation use | Gross PJ | Projected | 7.63
2049 | Reference | Coal | Electricity generation use | Gross PJ | Projected | 16.178
2049 | Constraint | Coal | Net electricity generation | GWh | Projected | 1179.057
2049 | Environmental | Coal | Net electricity generation | GWh | Projected | 577.36
2049 | Growth | Coal | Net electricity generation | GWh | Projected | 1422.555
2049 | Innovation | Coal | Net electricity generation | GWh | Projected | 577.36
2049 | Reference | Coal | Net electricity generation | GWh | Projected | 1361.653
2049 | Constraint | Demand side response | Electricity generation capacity | MW | Projected | 511.4
2049 | Environmental | Demand side response | Electricity generation capacity | MW | Projected | 511.4
2049 | Growth | Demand side response | Electricity generation capacity | MW | Projected | 511.4
2049 | Innovation | Demand side response | Electricity generation capacity | MW | Projected | 493.577
2049 | Reference | Demand side response | Electricity generation capacity | MW | Projected | 511.4
2049 | Constraint | Diesel | Electricity generation capacity | MW | Projected | 183.498
2049 | Environmental | Diesel | Electricity generation capacity | MW | Projected | 183.498
2049 | Growth | Diesel | Electricity generation capacity | MW | Projected | 183.498
2049 | Innovation | Diesel | Electricity generation capacity | MW | Projected | 183.498
2049 | Reference | Diesel | Electricity generation capacity | MW | Projected | 183.498
2049 | Constraint | Diesel | Electricity generation use | Gross PJ | Projected | 0.044
2049 | Environmental | Diesel | Electricity generation use | Gross PJ | Projected | 0.044
2049 | Growth | Diesel | Electricity generation use | Gross PJ | Projected | 0.044
2049 | Innovation | Diesel | Electricity generation use | Gross PJ | Projected | 0.052
2049 | Reference | Diesel | Electricity generation use | Gross PJ | Projected | 0.044
2049 | Constraint | Diesel | Net electricity generation | GWh | Projected | 3.398
2049 | Environmental | Diesel | Net electricity generation | GWh | Projected | 3.398
2049 | Growth | Diesel | Net electricity generation | GWh | Projected | 3.398
2049 | Innovation | Diesel | Net electricity generation | GWh | Projected | 4.121
2049 | Reference | Diesel | Net electricity generation | GWh | Projected | 3.398
2049 | Constraint | Geothermal | Electricity generation capacity | MW | Projected | 1627.3
2049 | Environmental | Geothermal | Electricity generation capacity | MW | Projected | 1942.029
2049 | Growth | Geothermal | Electricity generation capacity | MW | Projected | 1794.3
2049 | Innovation | Geothermal | Electricity generation capacity | MW | Projected | 1918.3
2049 | Reference | Geothermal | Electricity generation capacity | MW | Projected | 1751.011
2049 | Constraint | Geothermal | Electricity generation use | Gross PJ | Projected | 308.314
2049 | Environmental | Geothermal | Electricity generation use | Gross PJ | Projected | 385.882
2049 | Growth | Geothermal | Electricity generation use | Gross PJ | Projected | 359.159
2049 | Innovation | Geothermal | Electricity generation use | Gross PJ | Projected | 392.514
2049 | Reference | Geothermal | Electricity generation use | Gross PJ | Projected | 348.012
2049 | Constraint | Geothermal | Net electricity generation | GWh | Projected | 12119.268
2049 | Environmental | Geothermal | Net electricity generation | GWh | Projected | 15168.323
2049 | Growth | Geothermal | Net electricity generation | GWh | Projected | 14117.868
2049 | Innovation | Geothermal | Net electricity generation | GWh | Projected | 15429.026
2049 | Reference | Geothermal | Net electricity generation | GWh | Projected | 13679.721
2049 | Constraint | Hydro | Electricity generation capacity | MW | Projected | 5860.418
2049 | Environmental | Hydro | Electricity generation capacity | MW | Projected | 6265.544
2049 | Growth | Hydro | Electricity generation capacity | MW | Projected | 6679.418
2049 | Innovation | Hydro | Electricity generation capacity | MW | Projected | 6685.418
2049 | Reference | Hydro | Electricity generation capacity | MW | Projected | 6299.011
2049 | Constraint | Hydro | Electricity generation use | Gross PJ | Projected | 96.187
2049 | Environmental | Hydro | Electricity generation use | Gross PJ | Projected | 103.223
2049 | Growth | Hydro | Electricity generation use | Gross PJ | Projected | 108.525
2049 | Innovation | Hydro | Electricity generation use | Gross PJ | Projected | 110.519
2049 | Reference | Hydro | Electricity generation use | Gross PJ | Projected | 103.246
2049 | Constraint | Hydro | Net electricity generation | GWh | Projected | 26454.085
2049 | Environmental | Hydro | Net electricity generation | GWh | Projected | 28389.238
2049 | Growth | Hydro | Net electricity generation | GWh | Projected | 29847.332
2049 | Innovation | Hydro | Net electricity generation | GWh | Projected | 30395.844
2049 | Reference | Hydro | Net electricity generation | GWh | Projected | 28395.569
2049 | Constraint | Natural gas | Electricity generation capacity | MW | Projected | 960.908
2049 | Environmental | Natural gas | Electricity generation capacity | MW | Projected | 970.623
2049 | Growth | Natural gas | Electricity generation capacity | MW | Projected | 1801.492
2049 | Innovation | Natural gas | Electricity generation capacity | MW | Projected | 901.184
2049 | Reference | Natural gas | Electricity generation capacity | MW | Projected | 1801.492
2049 | Constraint | Natural gas | Electricity generation use | Gross PJ | Projected | 12.578
2049 | Environmental | Natural gas | Electricity generation use | Gross PJ | Projected | 10.806
2049 | Growth | Natural gas | Electricity generation use | Gross PJ | Projected | 17.57
2049 | Innovation | Natural gas | Electricity generation use | Gross PJ | Projected | 21.697
2049 | Reference | Natural gas | Electricity generation use | Gross PJ | Projected | 14.213
2049 | Constraint | Natural gas | Net electricity generation | GWh | Projected | 914.721
2049 | Environmental | Natural gas | Net electricity generation | GWh | Projected | 706.881
2049 | Growth | Natural gas | Net electricity generation | GWh | Projected | 1391.401
2049 | Innovation | Natural gas | Net electricity generation | GWh | Projected | 1656.984
2049 | Reference | Natural gas | Net electricity generation | GWh | Projected | 1072.933
2049 | Constraint | Solar | Electricity generation capacity | MW | Projected | 2616.028
2049 | Environmental | Solar | Electricity generation capacity | MW | Projected | 7903.465
2049 | Growth | Solar | Electricity generation capacity | MW | Projected | 8781.351
2049 | Innovation | Solar | Electricity generation capacity | MW | Projected | 7299.415
2049 | Reference | Solar | Electricity generation capacity | MW | Projected | 4665.004
2049 | Constraint | Solar | Electricity generation use | Gross PJ | Projected | 14.951
2049 | Environmental | Solar | Electricity generation use | Gross PJ | Projected | 43.845
2049 | Growth | Solar | Electricity generation use | Gross PJ | Projected | 47.887
2049 | Innovation | Solar | Electricity generation use | Gross PJ | Projected | 40.515
2049 | Reference | Solar | Electricity generation use | Gross PJ | Projected | 26.862
2049 | Constraint | Solar | Net electricity generation | GWh | Projected | 4157.795
2049 | Environmental | Solar | Net electricity generation | GWh | Projected | 12183.847
2049 | Growth | Solar | Net electricity generation | GWh | Projected | 13306.544
2049 | Innovation | Solar | Net electricity generation | GWh | Projected | 11258.851
2049 | Reference | Solar | Net electricity generation | GWh | Projected | 7466.376
2049 | Constraint | Waste heat | Electricity generation capacity | MW | Projected | 16.45
2049 | Environmental | Waste heat | Electricity generation capacity | MW | Projected | 16.45
2049 | Growth | Waste heat | Electricity generation capacity | MW | Projected | 16.45
2049 | Innovation | Waste heat | Electricity generation capacity | MW | Projected | 16.45
2049 | Reference | Waste heat | Electricity generation capacity | MW | Projected | 16.45
2049 | Constraint | Waste heat | Electricity generation use | Gross PJ | Projected | 0.839
2049 | Environmental | Waste heat | Electricity generation use | Gross PJ | Projected | 0.839
2049 | Growth | Waste heat | Electricity generation use | Gross PJ | Projected | 0.839
2049 | Innovation | Waste heat | Electricity generation use | Gross PJ | Projected | 0.839
2049 | Reference | Waste heat | Electricity generation use | Gross PJ | Projected | 0.839
2049 | Constraint | Waste heat | Net electricity generation | GWh | Projected | 32.659
2049 | Environmental | Waste heat | Net electricity generation | GWh | Projected | 32.659
2049 | Growth | Waste heat | Net electricity generation | GWh | Projected | 32.659
2049 | Innovation | Waste heat | Net electricity generation | GWh | Projected | 32.659
2049 | Reference | Waste heat | Net electricity generation | GWh | Projected | 32.659
2049 | Constraint | Wind | Electricity generation capacity | MW | Projected | 3601.361
2049 | Environmental | Wind | Electricity generation capacity | MW | Projected | 5894.033
2049 | Growth | Wind | Electricity generation capacity | MW | Projected | 5878.666
2049 | Innovation | Wind | Electricity generation capacity | MW | Projected | 5389.432
2049 | Reference | Wind | Electricity generation capacity | MW | Projected | 4614.681
2049 | Constraint | Wind | Electricity generation use | Gross PJ | Projected | 44.07
2049 | Environmental | Wind | Electricity generation use | Gross PJ | Projected | 54.169
2049 | Growth | Wind | Electricity generation use | Gross PJ | Projected | 57.1
2049 | Innovation | Wind | Electricity generation use | Gross PJ | Projected | 56.967
2049 | Reference | Wind | Electricity generation use | Gross PJ | Projected | 50.078
2049 | Constraint | Wind | Net electricity generation | GWh | Projected | 12120.587
2049 | Environmental | Wind | Net electricity generation | GWh | Projected | 14898.098
2049 | Growth | Wind | Net electricity generation | GWh | Projected | 15704.079
2049 | Innovation | Wind | Net electricity generation | GWh | Projected | 15667.524
2049 | Reference | Wind | Net electricity generation | GWh | Projected | 13772.926
2049 | Constraint | Wood | Electricity generation capacity | MW | Projected | 80.425
2049 | Environmental | Wood | Electricity generation capacity | MW | Projected | 560.425
2049 | Growth | Wood | Electricity generation capacity | MW | Projected | 80.425
2049 | Innovation | Wood | Electricity generation capacity | MW | Projected | 560.425
2049 | Reference | Wood | Electricity generation capacity | MW | Projected | 80.425
2049 | Constraint | Wood | Electricity generation use | Gross PJ | Projected | 11.457
2049 | Environmental | Wood | Electricity generation use | Gross PJ | Projected | 20.631
2049 | Growth | Wood | Electricity generation use | Gross PJ | Projected | 11.457
2049 | Innovation | Wood | Electricity generation use | Gross PJ | Projected | 28.749
2049 | Reference | Wood | Electricity generation use | Gross PJ | Projected | 11.457
2049 | Constraint | Wood | Net electricity generation | GWh | Projected | 336.529
2049 | Environmental | Wood | Net electricity generation | GWh | Projected | 1178.222
2049 | Growth | Wood | Net electricity generation | GWh | Projected | 336.529
2049 | Innovation | Wood | Net electricity generation | GWh | Projected | 1922.933
2049 | Reference | Wood | Net electricity generation | GWh | Projected | 336.529
2050 | Constraint | Biogas | Electricity generation capacity | MW | Projected | 69.968
2050 | Environmental | Biogas | Electricity generation capacity | MW | Projected | 69.968
2050 | Growth | Biogas | Electricity generation capacity | MW | Projected | 69.968
2050 | Innovation | Biogas | Electricity generation capacity | MW | Projected | 69.968
2050 | Reference | Biogas | Electricity generation capacity | MW | Projected | 69.968
2050 | Constraint | Biogas | Electricity generation use | Gross PJ | Projected | 4.374
2050 | Environmental | Biogas | Electricity generation use | Gross PJ | Projected | 5.63
2050 | Growth | Biogas | Electricity generation use | Gross PJ | Projected | 4.71
2050 | Innovation | Biogas | Electricity generation use | Gross PJ | Projected | 5.41
2050 | Reference | Biogas | Electricity generation use | Gross PJ | Projected | 4.704
2050 | Constraint | Biogas | Net electricity generation | GWh | Projected | 346.552
2050 | Environmental | Biogas | Net electricity generation | GWh | Projected | 456.772
2050 | Growth | Biogas | Net electricity generation | GWh | Projected | 376.042
2050 | Innovation | Biogas | Net electricity generation | GWh | Projected | 437.454
2050 | Reference | Biogas | Net electricity generation | GWh | Projected | 375.484
2050 | Constraint | Coal | Electricity generation capacity | MW | Projected | 518.175
2050 | Environmental | Coal | Electricity generation capacity | MW | Projected | 118.175
2050 | Growth | Coal | Electricity generation capacity | MW | Projected | 518.175
2050 | Innovation | Coal | Electricity generation capacity | MW | Projected | 118.175
2050 | Reference | Coal | Electricity generation capacity | MW | Projected | 518.175
2050 | Constraint | Coal | Electricity generation use | Gross PJ | Projected | 14.101
2050 | Environmental | Coal | Electricity generation use | Gross PJ | Projected | 7.63
2050 | Growth | Coal | Electricity generation use | Gross PJ | Projected | 16.775
2050 | Innovation | Coal | Electricity generation use | Gross PJ | Projected | 7.63
2050 | Reference | Coal | Electricity generation use | Gross PJ | Projected | 16.189
2050 | Constraint | Coal | Net electricity generation | GWh | Projected | 1171.126
2050 | Environmental | Coal | Net electricity generation | GWh | Projected | 577.383
2050 | Growth | Coal | Net electricity generation | GWh | Projected | 1416.391
2050 | Innovation | Coal | Net electricity generation | GWh | Projected | 577.383
2050 | Reference | Coal | Net electricity generation | GWh | Projected | 1362.644
2050 | Constraint | Demand side response | Electricity generation capacity | MW | Projected | 511.4
2050 | Environmental | Demand side response | Electricity generation capacity | MW | Projected | 511.4
2050 | Growth | Demand side response | Electricity generation capacity | MW | Projected | 511.4
2050 | Innovation | Demand side response | Electricity generation capacity | MW | Projected | 493.577
2050 | Reference | Demand side response | Electricity generation capacity | MW | Projected | 511.4
2050 | Constraint | Diesel | Electricity generation capacity | MW | Projected | 183.498
2050 | Environmental | Diesel | Electricity generation capacity | MW | Projected | 183.498
2050 | Growth | Diesel | Electricity generation capacity | MW | Projected | 183.498
2050 | Innovation | Diesel | Electricity generation capacity | MW | Projected | 183.498
2050 | Reference | Diesel | Electricity generation capacity | MW | Projected | 183.498
2050 | Constraint | Diesel | Electricity generation use | Gross PJ | Projected | 0.044
2050 | Environmental | Diesel | Electricity generation use | Gross PJ | Projected | 0.044
2050 | Growth | Diesel | Electricity generation use | Gross PJ | Projected | 0.044
2050 | Innovation | Diesel | Electricity generation use | Gross PJ | Projected | 0.049
2050 | Reference | Diesel | Electricity generation use | Gross PJ | Projected | 0.044
2050 | Constraint | Diesel | Net electricity generation | GWh | Projected | 3.398
2050 | Environmental | Diesel | Net electricity generation | GWh | Projected | 3.398
2050 | Growth | Diesel | Net electricity generation | GWh | Projected | 3.398
2050 | Innovation | Diesel | Net electricity generation | GWh | Projected | 3.855
2050 | Reference | Diesel | Net electricity generation | GWh | Projected | 3.398
2050 | Constraint | Geothermal | Electricity generation capacity | MW | Projected | 1627.3
2050 | Environmental | Geothermal | Electricity generation capacity | MW | Projected | 1967.029
2050 | Growth | Geothermal | Electricity generation capacity | MW | Projected | 1819.3
2050 | Innovation | Geothermal | Electricity generation capacity | MW | Projected | 1968.3
2050 | Reference | Geothermal | Electricity generation capacity | MW | Projected | 1776.011
2050 | Constraint | Geothermal | Electricity generation use | Gross PJ | Projected | 307.962
2050 | Environmental | Geothermal | Electricity generation use | Gross PJ | Projected | 389.388
2050 | Growth | Geothermal | Electricity generation use | Gross PJ | Projected | 364.215
2050 | Innovation | Geothermal | Electricity generation use | Gross PJ | Projected | 403.1
2050 | Reference | Geothermal | Electricity generation use | Gross PJ | Projected | 353.306
2050 | Constraint | Geothermal | Net electricity generation | GWh | Projected | 12105.434
2050 | Environmental | Geothermal | Net electricity generation | GWh | Projected | 15306.143
2050 | Growth | Geothermal | Net electricity generation | GWh | Projected | 14316.623
2050 | Innovation | Geothermal | Net electricity generation | GWh | Projected | 15845.133
2050 | Reference | Geothermal | Net electricity generation | GWh | Projected | 13887.796
2050 | Constraint | Hydro | Electricity generation capacity | MW | Projected | 5862.285
2050 | Environmental | Hydro | Electricity generation capacity | MW | Projected | 6267.411
2050 | Growth | Hydro | Electricity generation capacity | MW | Projected | 6681.285
2050 | Innovation | Hydro | Electricity generation capacity | MW | Projected | 6687.285
2050 | Reference | Hydro | Electricity generation capacity | MW | Projected | 6305.192
2050 | Constraint | Hydro | Electricity generation use | Gross PJ | Projected | 96.217
2050 | Environmental | Hydro | Electricity generation use | Gross PJ | Projected | 103.253
2050 | Growth | Hydro | Electricity generation use | Gross PJ | Projected | 108.555
2050 | Innovation | Hydro | Electricity generation use | Gross PJ | Projected | 110.549
2050 | Reference | Hydro | Electricity generation use | Gross PJ | Projected | 103.336
2050 | Constraint | Hydro | Net electricity generation | GWh | Projected | 26462.264
2050 | Environmental | Hydro | Net electricity generation | GWh | Projected | 28397.418
2050 | Growth | Hydro | Net electricity generation | GWh | Projected | 29855.511
2050 | Innovation | Hydro | Net electricity generation | GWh | Projected | 30404.024
2050 | Reference | Hydro | Net electricity generation | GWh | Projected | 28420.209
2050 | Constraint | Natural gas | Electricity generation capacity | MW | Projected | 970.133
2050 | Environmental | Natural gas | Electricity generation capacity | MW | Projected | 970.536
2050 | Growth | Natural gas | Electricity generation capacity | MW | Projected | 1801.404
2050 | Innovation | Natural gas | Electricity generation capacity | MW | Projected | 901.097
2050 | Reference | Natural gas | Electricity generation capacity | MW | Projected | 1801.404
2050 | Constraint | Natural gas | Electricity generation use | Gross PJ | Projected | 13.095
2050 | Environmental | Natural gas | Electricity generation use | Gross PJ | Projected | 10.371
2050 | Growth | Natural gas | Electricity generation use | Gross PJ | Projected | 17.672
2050 | Innovation | Natural gas | Electricity generation use | Gross PJ | Projected | 19.871
2050 | Reference | Natural gas | Electricity generation use | Gross PJ | Projected | 14.402
2050 | Constraint | Natural gas | Net electricity generation | GWh | Projected | 974.803
2050 | Environmental | Natural gas | Net electricity generation | GWh | Projected | 666.831
2050 | Growth | Natural gas | Net electricity generation | GWh | Projected | 1401.369
2050 | Innovation | Natural gas | Net electricity generation | GWh | Projected | 1501.331
2050 | Reference | Natural gas | Net electricity generation | GWh | Projected | 1091.814
2050 | Constraint | Solar | Electricity generation capacity | MW | Projected | 2678.528
2050 | Environmental | Solar | Electricity generation capacity | MW | Projected | 8076.967
2050 | Growth | Solar | Electricity generation capacity | MW | Projected | 9071.872
2050 | Innovation | Solar | Electricity generation capacity | MW | Projected | 7472.918
2050 | Reference | Solar | Electricity generation capacity | MW | Projected | 4718.786
2050 | Constraint | Solar | Electricity generation use | Gross PJ | Projected | 15.308
2050 | Environmental | Solar | Electricity generation use | Gross PJ | Projected | 44.638
2050 | Growth | Solar | Electricity generation use | Gross PJ | Projected | 49.325
2050 | Innovation | Solar | Electricity generation use | Gross PJ | Projected | 41.308
2050 | Reference | Solar | Electricity generation use | Gross PJ | Projected | 27.108
2050 | Constraint | Solar | Net electricity generation | GWh | Projected | 4256.925
2050 | Environmental | Solar | Net electricity generation | GWh | Projected | 12404.23
2050 | Growth | Solar | Net electricity generation | GWh | Projected | 13706.066
2050 | Innovation | Solar | Net electricity generation | GWh | Projected | 11479.234
2050 | Reference | Solar | Net electricity generation | GWh | Projected | 7534.691
2050 | Constraint | Waste heat | Electricity generation capacity | MW | Projected | 16.45
2050 | Environmental | Waste heat | Electricity generation capacity | MW | Projected | 16.45
2050 | Growth | Waste heat | Electricity generation capacity | MW | Projected | 16.45
2050 | Innovation | Waste heat | Electricity generation capacity | MW | Projected | 16.45
2050 | Reference | Waste heat | Electricity generation capacity | MW | Projected | 16.45
2050 | Constraint | Waste heat | Electricity generation use | Gross PJ | Projected | 0.839
2050 | Environmental | Waste heat | Electricity generation use | Gross PJ | Projected | 0.839
2050 | Growth | Waste heat | Electricity generation use | Gross PJ | Projected | 0.839
2050 | Innovation | Waste heat | Electricity generation use | Gross PJ | Projected | 0.839
2050 | Reference | Waste heat | Electricity generation use | Gross PJ | Projected | 0.839
2050 | Constraint | Waste heat | Net electricity generation | GWh | Projected | 32.659
2050 | Environmental | Waste heat | Net electricity generation | GWh | Projected | 32.659
2050 | Growth | Waste heat | Net electricity generation | GWh | Projected | 32.659
2050 | Innovation | Waste heat | Net electricity generation | GWh | Projected | 32.659
2050 | Reference | Waste heat | Net electricity generation | GWh | Projected | 32.659
2050 | Constraint | Wind | Electricity generation capacity | MW | Projected | 3626.941
2050 | Environmental | Wind | Electricity generation capacity | MW | Projected | 5974.101
2050 | Growth | Wind | Electricity generation capacity | MW | Projected | 5975.048
2050 | Innovation | Wind | Electricity generation capacity | MW | Projected | 5519.956
2050 | Reference | Wind | Electricity generation capacity | MW | Projected | 4645.816
2050 | Constraint | Wind | Electricity generation use | Gross PJ | Projected | 44.214
2050 | Environmental | Wind | Electricity generation use | Gross PJ | Projected | 54.315
2050 | Growth | Wind | Electricity generation use | Gross PJ | Projected | 57.653
2050 | Innovation | Wind | Electricity generation use | Gross PJ | Projected | 57.153
2050 | Reference | Wind | Electricity generation use | Gross PJ | Projected | 50.393
2050 | Constraint | Wind | Net electricity generation | GWh | Projected | 12160.005
2050 | Environmental | Wind | Net electricity generation | GWh | Projected | 14938.152
2050 | Growth | Wind | Net electricity generation | GWh | Projected | 15856.115
2050 | Innovation | Wind | Net electricity generation | GWh | Projected | 15718.63
2050 | Reference | Wind | Net electricity generation | GWh | Projected | 13859.508
2050 | Constraint | Wood | Electricity generation capacity | MW | Projected | 79.831
2050 | Environmental | Wood | Electricity generation capacity | MW | Projected | 559.831
2050 | Growth | Wood | Electricity generation capacity | MW | Projected | 79.831
2050 | Innovation | Wood | Electricity generation capacity | MW | Projected | 559.831
2050 | Reference | Wood | Electricity generation capacity | MW | Projected | 79.831
2050 | Constraint | Wood | Electricity generation use | Gross PJ | Projected | 11.372
2050 | Environmental | Wood | Electricity generation use | Gross PJ | Projected | 20.043
2050 | Growth | Wood | Electricity generation use | Gross PJ | Projected | 11.372
2050 | Innovation | Wood | Electricity generation use | Gross PJ | Projected | 27.029
2050 | Reference | Wood | Electricity generation use | Gross PJ | Projected | 11.372
2050 | Constraint | Wood | Net electricity generation | GWh | Projected | 334.04
2050 | Environmental | Wood | Net electricity generation | GWh | Projected | 1129.521
2050 | Growth | Wood | Net electricity generation | GWh | Projected | 334.04
2050 | Innovation | Wood | Net electricity generation | GWh | Projected | 1770.469
2050 | Reference | Wood | Net electricity generation | GWh | Projected | 334.04

## Greenhouse gas emissions
TimePeriod | Scenario | Emission_Sector | Value | Unit | Status
1990 | Constraint | Electricity generation | 3.78 | Mt CO2-e | Historical
1990 | Constraint | Other non-transport energy | 12.096 | Mt CO2-e | Historical
1990 | Constraint | Transport | 8.123 | Mt CO2-e | Historical
1990 | Environmental | Electricity generation | 3.78 | Mt CO2-e | Historical
1990 | Environmental | Other non-transport energy | 12.096 | Mt CO2-e | Historical
1990 | Environmental | Transport | 8.123 | Mt CO2-e | Historical
1990 | Growth | Electricity generation | 3.78 | Mt CO2-e | Historical
1990 | Growth | Other non-transport energy | 12.096 | Mt CO2-e | Historical
1990 | Growth | Transport | 8.123 | Mt CO2-e | Historical
1990 | Innovation | Electricity generation | 3.78 | Mt CO2-e | Historical
1990 | Innovation | Other non-transport energy | 12.096 | Mt CO2-e | Historical
1990 | Innovation | Transport | 8.123 | Mt CO2-e | Historical
1990 | Reference | Electricity generation | 3.78 | Mt CO2-e | Historical
1990 | Reference | Other non-transport energy | 12.096 | Mt CO2-e | Historical
1990 | Reference | Transport | 8.123 | Mt CO2-e | Historical
1991 | Constraint | Electricity generation | 4.216 | Mt CO2-e | Historical
1991 | Constraint | Other non-transport energy | 12.143 | Mt CO2-e | Historical
1991 | Constraint | Transport | 8.1 | Mt CO2-e | Historical
1991 | Environmental | Electricity generation | 4.216 | Mt CO2-e | Historical
1991 | Environmental | Other non-transport energy | 12.143 | Mt CO2-e | Historical
1991 | Environmental | Transport | 8.1 | Mt CO2-e | Historical
1991 | Growth | Electricity generation | 4.216 | Mt CO2-e | Historical
1991 | Growth | Other non-transport energy | 12.143 | Mt CO2-e | Historical
1991 | Growth | Transport | 8.1 | Mt CO2-e | Historical
1991 | Innovation | Electricity generation | 4.216 | Mt CO2-e | Historical
1991 | Innovation | Other non-transport energy | 12.143 | Mt CO2-e | Historical
1991 | Innovation | Transport | 8.1 | Mt CO2-e | Historical
1991 | Reference | Electricity generation | 4.216 | Mt CO2-e | Historical
1991 | Reference | Other non-transport energy | 12.143 | Mt CO2-e | Historical
1991 | Reference | Transport | 8.1 | Mt CO2-e | Historical
1992 | Constraint | Electricity generation | 5.335 | Mt CO2-e | Historical
1992 | Constraint | Other non-transport energy | 12.499 | Mt CO2-e | Historical
1992 | Constraint | Transport | 8.463 | Mt CO2-e | Historical
1992 | Environmental | Electricity generation | 5.335 | Mt CO2-e | Historical
1992 | Environmental | Other non-transport energy | 12.499 | Mt CO2-e | Historical
1992 | Environmental | Transport | 8.463 | Mt CO2-e | Historical
1992 | Growth | Electricity generation | 5.335 | Mt CO2-e | Historical
1992 | Growth | Other non-transport energy | 12.499 | Mt CO2-e | Historical
1992 | Growth | Transport | 8.463 | Mt CO2-e | Historical
1992 | Innovation | Electricity generation | 5.335 | Mt CO2-e | Historical
1992 | Innovation | Other non-transport energy | 12.499 | Mt CO2-e | Historical
1992 | Innovation | Transport | 8.463 | Mt CO2-e | Historical
1992 | Reference | Electricity generation | 5.335 | Mt CO2-e | Historical
1992 | Reference | Other non-transport energy | 12.499 | Mt CO2-e | Historical
1992 | Reference | Transport | 8.463 | Mt CO2-e | Historical
1993 | Constraint | Electricity generation | 4.453 | Mt CO2-e | Historical
1993 | Constraint | Other non-transport energy | 12.456 | Mt CO2-e | Historical
1993 | Constraint | Transport | 8.914 | Mt CO2-e | Historical
1993 | Environmental | Electricity generation | 4.453 | Mt CO2-e | Historical
1993 | Environmental | Other non-transport energy | 12.456 | Mt CO2-e | Historical
1993 | Environmental | Transport | 8.914 | Mt CO2-e | Historical
1993 | Growth | Electricity generation | 4.453 | Mt CO2-e | Historical
1993 | Growth | Other non-transport energy | 12.456 | Mt CO2-e | Historical
1993 | Growth | Transport | 8.914 | Mt CO2-e | Historical
1993 | Innovation | Electricity generation | 4.453 | Mt CO2-e | Historical
1993 | Innovation | Other non-transport energy | 12.456 | Mt CO2-e | Historical
1993 | Innovation | Transport | 8.914 | Mt CO2-e | Historical
1993 | Reference | Electricity generation | 4.453 | Mt CO2-e | Historical
1993 | Reference | Other non-transport energy | 12.456 | Mt CO2-e | Historical
1993 | Reference | Transport | 8.914 | Mt CO2-e | Historical
1994 | Constraint | Electricity generation | 3.614 | Mt CO2-e | Historical
1994 | Constraint | Other non-transport energy | 12.951 | Mt CO2-e | Historical
1994 | Constraint | Transport | 9.575 | Mt CO2-e | Historical
1994 | Environmental | Electricity generation | 3.614 | Mt CO2-e | Historical
1994 | Environmental | Other non-transport energy | 12.951 | Mt CO2-e | Historical
1994 | Environmental | Transport | 9.575 | Mt CO2-e | Historical
1994 | Growth | Electricity generation | 3.614 | Mt CO2-e | Historical
1994 | Growth | Other non-transport energy | 12.951 | Mt CO2-e | Historical
1994 | Growth | Transport | 9.575 | Mt CO2-e | Historical
1994 | Innovation | Electricity generation | 3.614 | Mt CO2-e | Historical
1994 | Innovation | Other non-transport energy | 12.951 | Mt CO2-e | Historical
1994 | Innovation | Transport | 9.575 | Mt CO2-e | Historical
1994 | Reference | Electricity generation | 3.614 | Mt CO2-e | Historical
1994 | Reference | Other non-transport energy | 12.951 | Mt CO2-e | Historical
1994 | Reference | Transport | 9.575 | Mt CO2-e | Historical
1995 | Constraint | Electricity generation | 3.334 | Mt CO2-e | Historical
1995 | Constraint | Other non-transport energy | 12.326 | Mt CO2-e | Historical
1995 | Constraint | Transport | 10.239 | Mt CO2-e | Historical
1995 | Environmental | Electricity generation | 3.334 | Mt CO2-e | Historical
1995 | Environmental | Other non-transport energy | 12.326 | Mt CO2-e | Historical
1995 | Environmental | Transport | 10.239 | Mt CO2-e | Historical
1995 | Growth | Electricity generation | 3.334 | Mt CO2-e | Historical
1995 | Growth | Other non-transport energy | 12.326 | Mt CO2-e | Historical
1995 | Growth | Transport | 10.239 | Mt CO2-e | Historical
1995 | Innovation | Electricity generation | 3.334 | Mt CO2-e | Historical
1995 | Innovation | Other non-transport energy | 12.326 | Mt CO2-e | Historical
1995 | Innovation | Transport | 10.239 | Mt CO2-e | Historical
1995 | Reference | Electricity generation | 3.334 | Mt CO2-e | Historical
1995 | Reference | Other non-transport energy | 12.326 | Mt CO2-e | Historical
1995 | Reference | Transport | 10.239 | Mt CO2-e | Historical
1996 | Constraint | Electricity generation | 4.418 | Mt CO2-e | Historical
1996 | Constraint | Other non-transport energy | 12.715 | Mt CO2-e | Historical
1996 | Constraint | Transport | 10.369 | Mt CO2-e | Historical
1996 | Environmental | Electricity generation | 4.418 | Mt CO2-e | Historical
1996 | Environmental | Other non-transport energy | 12.715 | Mt CO2-e | Historical
1996 | Environmental | Transport | 10.369 | Mt CO2-e | Historical
1996 | Growth | Electricity generation | 4.418 | Mt CO2-e | Historical
1996 | Growth | Other non-transport energy | 12.715 | Mt CO2-e | Historical
1996 | Growth | Transport | 10.369 | Mt CO2-e | Historical
1996 | Innovation | Electricity generation | 4.418 | Mt CO2-e | Historical
1996 | Innovation | Other non-transport energy | 12.715 | Mt CO2-e | Historical
1996 | Innovation | Transport | 10.369 | Mt CO2-e | Historical
1996 | Reference | Electricity generation | 4.418 | Mt CO2-e | Historical
1996 | Reference | Other non-transport energy | 12.715 | Mt CO2-e | Historical
1996 | Reference | Transport | 10.369 | Mt CO2-e | Historical
1997 | Constraint | Electricity generation | 6.29 | Mt CO2-e | Historical
1997 | Constraint | Other non-transport energy | 12.63 | Mt CO2-e | Historical
1997 | Constraint | Transport | 10.594 | Mt CO2-e | Historical
1997 | Environmental | Electricity generation | 6.29 | Mt CO2-e | Historical
1997 | Environmental | Other non-transport energy | 12.63 | Mt CO2-e | Historical
1997 | Environmental | Transport | 10.594 | Mt CO2-e | Historical
1997 | Growth | Electricity generation | 6.29 | Mt CO2-e | Historical
1997 | Growth | Other non-transport energy | 12.63 | Mt CO2-e | Historical
1997 | Growth | Transport | 10.594 | Mt CO2-e | Historical
1997 | Innovation | Electricity generation | 6.29 | Mt CO2-e | Historical
1997 | Innovation | Other non-transport energy | 12.63 | Mt CO2-e | Historical
1997 | Innovation | Transport | 10.594 | Mt CO2-e | Historical
1997 | Reference | Electricity generation | 6.29 | Mt CO2-e | Historical
1997 | Reference | Other non-transport energy | 12.63 | Mt CO2-e | Historical
1997 | Reference | Transport | 10.594 | Mt CO2-e | Historical
1998 | Constraint | Electricity generation | 4.851 | Mt CO2-e | Historical
1998 | Constraint | Other non-transport energy | 12.279 | Mt CO2-e | Historical
1998 | Constraint | Transport | 10.799 | Mt CO2-e | Historical
1998 | Environmental | Electricity generation | 4.851 | Mt CO2-e | Historical
1998 | Environmental | Other non-transport energy | 12.279 | Mt CO2-e | Historical
1998 | Environmental | Transport | 10.799 | Mt CO2-e | Historical
1998 | Growth | Electricity generation | 4.851 | Mt CO2-e | Historical
1998 | Growth | Other non-transport energy | 12.279 | Mt CO2-e | Historical
1998 | Growth | Transport | 10.799 | Mt CO2-e | Historical
1998 | Innovation | Electricity generation | 4.851 | Mt CO2-e | Historical
1998 | Innovation | Other non-transport energy | 12.279 | Mt CO2-e | Historical
1998 | Innovation | Transport | 10.799 | Mt CO2-e | Historical
1998 | Reference | Electricity generation | 4.851 | Mt CO2-e | Historical
1998 | Reference | Other non-transport energy | 12.279 | Mt CO2-e | Historical
1998 | Reference | Transport | 10.799 | Mt CO2-e | Historical
1999 | Constraint | Electricity generation | 6.094 | Mt CO2-e | Historical
1999 | Constraint | Other non-transport energy | 12.088 | Mt CO2-e | Historical
1999 | Constraint | Transport | 11.085 | Mt CO2-e | Historical
1999 | Environmental | Electricity generation | 6.094 | Mt CO2-e | Historical
1999 | Environmental | Other non-transport energy | 12.088 | Mt CO2-e | Historical
1999 | Environmental | Transport | 11.085 | Mt CO2-e | Historical
1999 | Growth | Electricity generation | 6.094 | Mt CO2-e | Historical
1999 | Growth | Other non-transport energy | 12.088 | Mt CO2-e | Historical
1999 | Growth | Transport | 11.085 | Mt CO2-e | Historical
1999 | Innovation | Electricity generation | 6.094 | Mt CO2-e | Historical
1999 | Innovation | Other non-transport energy | 12.088 | Mt CO2-e | Historical
1999 | Innovation | Transport | 11.085 | Mt CO2-e | Historical
1999 | Reference | Electricity generation | 6.094 | Mt CO2-e | Historical
1999 | Reference | Other non-transport energy | 12.088 | Mt CO2-e | Historical
1999 | Reference | Transport | 11.085 | Mt CO2-e | Historical
2000 | Constraint | Electricity generation | 5.786 | Mt CO2-e | Historical
2000 | Constraint | Other non-transport energy | 12.553 | Mt CO2-e | Historical
2000 | Constraint | Transport | 11.635 | Mt CO2-e | Historical
2000 | Environmental | Electricity generation | 5.786 | Mt CO2-e | Historical
2000 | Environmental | Other non-transport energy | 12.553 | Mt CO2-e | Historical
2000 | Environmental | Transport | 11.635 | Mt CO2-e | Historical
2000 | Growth | Electricity generation | 5.786 | Mt CO2-e | Historical
2000 | Growth | Other non-transport energy | 12.553 | Mt CO2-e | Historical
2000 | Growth | Transport | 11.635 | Mt CO2-e | Historical
2000 | Innovation | Electricity generation | 5.786 | Mt CO2-e | Historical
2000 | Innovation | Other non-transport energy | 12.553 | Mt CO2-e | Historical
2000 | Innovation | Transport | 11.635 | Mt CO2-e | Historical
2000 | Reference | Electricity generation | 5.786 | Mt CO2-e | Historical
2000 | Reference | Other non-transport energy | 12.553 | Mt CO2-e | Historical
2000 | Reference | Transport | 11.635 | Mt CO2-e | Historical
2001 | Constraint | Electricity generation | 7.175 | Mt CO2-e | Historical
2001 | Constraint | Other non-transport energy | 13.117 | Mt CO2-e | Historical
2001 | Constraint | Transport | 11.693 | Mt CO2-e | Historical
2001 | Environmental | Electricity generation | 7.175 | Mt CO2-e | Historical
2001 | Environmental | Other non-transport energy | 13.117 | Mt CO2-e | Historical
2001 | Environmental | Transport | 11.693 | Mt CO2-e | Historical
2001 | Growth | Electricity generation | 7.175 | Mt CO2-e | Historical
2001 | Growth | Other non-transport energy | 13.117 | Mt CO2-e | Historical
2001 | Growth | Transport | 11.693 | Mt CO2-e | Historical
2001 | Innovation | Electricity generation | 7.175 | Mt CO2-e | Historical
2001 | Innovation | Other non-transport energy | 13.117 | Mt CO2-e | Historical
2001 | Innovation | Transport | 11.693 | Mt CO2-e | Historical
2001 | Reference | Electricity generation | 7.175 | Mt CO2-e | Historical
2001 | Reference | Other non-transport energy | 13.117 | Mt CO2-e | Historical
2001 | Reference | Transport | 11.693 | Mt CO2-e | Historical
2002 | Constraint | Electricity generation | 6.421 | Mt CO2-e | Historical
2002 | Constraint | Other non-transport energy | 13.35 | Mt CO2-e | Historical
2002 | Constraint | Transport | 12.148 | Mt CO2-e | Historical
2002 | Environmental | Electricity generation | 6.421 | Mt CO2-e | Historical
2002 | Environmental | Other non-transport energy | 13.35 | Mt CO2-e | Historical
2002 | Environmental | Transport | 12.148 | Mt CO2-e | Historical
2002 | Growth | Electricity generation | 6.421 | Mt CO2-e | Historical
2002 | Growth | Other non-transport energy | 13.35 | Mt CO2-e | Historical
2002 | Growth | Transport | 12.148 | Mt CO2-e | Historical
2002 | Innovation | Electricity generation | 6.421 | Mt CO2-e | Historical
2002 | Innovation | Other non-transport energy | 13.35 | Mt CO2-e | Historical
2002 | Innovation | Transport | 12.148 | Mt CO2-e | Historical
2002 | Reference | Electricity generation | 6.421 | Mt CO2-e | Historical
2002 | Reference | Other non-transport energy | 13.35 | Mt CO2-e | Historical
2002 | Reference | Transport | 12.148 | Mt CO2-e | Historical
2003 | Constraint | Electricity generation | 7.727 | Mt CO2-e | Historical
2003 | Constraint | Other non-transport energy | 12.973 | Mt CO2-e | Historical
2003 | Constraint | Transport | 12.682 | Mt CO2-e | Historical
2003 | Environmental | Electricity generation | 7.727 | Mt CO2-e | Historical
2003 | Environmental | Other non-transport energy | 12.973 | Mt CO2-e | Historical
2003 | Environmental | Transport | 12.682 | Mt CO2-e | Historical
2003 | Growth | Electricity generation | 7.727 | Mt CO2-e | Historical
2003 | Growth | Other non-transport energy | 12.973 | Mt CO2-e | Historical
2003 | Growth | Transport | 12.682 | Mt CO2-e | Historical
2003 | Innovation | Electricity generation | 7.727 | Mt CO2-e | Historical
2003 | Innovation | Other non-transport energy | 12.973 | Mt CO2-e | Historical
2003 | Innovation | Transport | 12.682 | Mt CO2-e | Historical
2003 | Reference | Electricity generation | 7.727 | Mt CO2-e | Historical
2003 | Reference | Other non-transport energy | 12.973 | Mt CO2-e | Historical
2003 | Reference | Transport | 12.682 | Mt CO2-e | Historical
2004 | Constraint | Electricity generation | 7.337 | Mt CO2-e | Historical
2004 | Constraint | Other non-transport energy | 12.703 | Mt CO2-e | Historical
2004 | Constraint | Transport | 12.976 | Mt CO2-e | Historical
2004 | Environmental | Electricity generation | 7.337 | Mt CO2-e | Historical
2004 | Environmental | Other non-transport energy | 12.703 | Mt CO2-e | Historical
2004 | Environmental | Transport | 12.976 | Mt CO2-e | Historical
2004 | Growth | Electricity generation | 7.337 | Mt CO2-e | Historical
2004 | Growth | Other non-transport energy | 12.703 | Mt CO2-e | Historical
2004 | Growth | Transport | 12.976 | Mt CO2-e | Historical
2004 | Innovation | Electricity generation | 7.337 | Mt CO2-e | Historical
2004 | Innovation | Other non-transport energy | 12.703 | Mt CO2-e | Historical
2004 | Innovation | Transport | 12.976 | Mt CO2-e | Historical
2004 | Reference | Electricity generation | 7.337 | Mt CO2-e | Historical
2004 | Reference | Other non-transport energy | 12.703 | Mt CO2-e | Historical
2004 | Reference | Transport | 12.976 | Mt CO2-e | Historical
2005 | Constraint | Electricity generation | 9.348 | Mt CO2-e | Historical
2005 | Constraint | Other non-transport energy | 12.234 | Mt CO2-e | Historical
2005 | Constraint | Transport | 13.047 | Mt CO2-e | Historical
2005 | Environmental | Electricity generation | 9.348 | Mt CO2-e | Historical
2005 | Environmental | Other non-transport energy | 12.234 | Mt CO2-e | Historical
2005 | Environmental | Transport | 13.047 | Mt CO2-e | Historical
2005 | Growth | Electricity generation | 9.348 | Mt CO2-e | Historical
2005 | Growth | Other non-transport energy | 12.234 | Mt CO2-e | Historical
2005 | Growth | Transport | 13.047 | Mt CO2-e | Historical
2005 | Innovation | Electricity generation | 9.348 | Mt CO2-e | Historical
2005 | Innovation | Other non-transport energy | 12.234 | Mt CO2-e | Historical
2005 | Innovation | Transport | 13.047 | Mt CO2-e | Historical
2005 | Reference | Electricity generation | 9.348 | Mt CO2-e | Historical
2005 | Reference | Other non-transport energy | 12.234 | Mt CO2-e | Historical
2005 | Reference | Transport | 13.047 | Mt CO2-e | Historical
2006 | Constraint | Electricity generation | 9.229 | Mt CO2-e | Historical
2006 | Constraint | Other non-transport energy | 12.66 | Mt CO2-e | Historical
2006 | Constraint | Transport | 13.166 | Mt CO2-e | Historical
2006 | Environmental | Electricity generation | 9.229 | Mt CO2-e | Historical
2006 | Environmental | Other non-transport energy | 12.66 | Mt CO2-e | Historical
2006 | Environmental | Transport | 13.166 | Mt CO2-e | Historical
2006 | Growth | Electricity generation | 9.229 | Mt CO2-e | Historical
2006 | Growth | Other non-transport energy | 12.66 | Mt CO2-e | Historical
2006 | Growth | Transport | 13.166 | Mt CO2-e | Historical
2006 | Innovation | Electricity generation | 9.229 | Mt CO2-e | Historical
2006 | Innovation | Other non-transport energy | 12.66 | Mt CO2-e | Historical
2006 | Innovation | Transport | 13.166 | Mt CO2-e | Historical
2006 | Reference | Electricity generation | 9.229 | Mt CO2-e | Historical
2006 | Reference | Other non-transport energy | 12.66 | Mt CO2-e | Historical
2006 | Reference | Transport | 13.166 | Mt CO2-e | Historical
2007 | Constraint | Electricity generation | 7.605 | Mt CO2-e | Historical
2007 | Constraint | Other non-transport energy | 12.727 | Mt CO2-e | Historical
2007 | Constraint | Transport | 13.272 | Mt CO2-e | Historical
2007 | Environmental | Electricity generation | 7.605 | Mt CO2-e | Historical
2007 | Environmental | Other non-transport energy | 12.727 | Mt CO2-e | Historical
2007 | Environmental | Transport | 13.272 | Mt CO2-e | Historical
2007 | Growth | Electricity generation | 7.605 | Mt CO2-e | Historical
2007 | Growth | Other non-transport energy | 12.727 | Mt CO2-e | Historical
2007 | Growth | Transport | 13.272 | Mt CO2-e | Historical
2007 | Innovation | Electricity generation | 7.605 | Mt CO2-e | Historical
2007 | Innovation | Other non-transport energy | 12.727 | Mt CO2-e | Historical
2007 | Innovation | Transport | 13.272 | Mt CO2-e | Historical
2007 | Reference | Electricity generation | 7.605 | Mt CO2-e | Historical
2007 | Reference | Other non-transport energy | 12.727 | Mt CO2-e | Historical
2007 | Reference | Transport | 13.272 | Mt CO2-e | Historical
2008 | Constraint | Electricity generation | 9.079 | Mt CO2-e | Historical
2008 | Constraint | Other non-transport energy | 12.356 | Mt CO2-e | Historical
2008 | Constraint | Transport | 13.286 | Mt CO2-e | Historical
2008 | Environmental | Electricity generation | 9.079 | Mt CO2-e | Historical
2008 | Environmental | Other non-transport energy | 12.356 | Mt CO2-e | Historical
2008 | Environmental | Transport | 13.286 | Mt CO2-e | Historical
2008 | Growth | Electricity generation | 9.079 | Mt CO2-e | Historical
2008 | Growth | Other non-transport energy | 12.356 | Mt CO2-e | Historical
2008 | Growth | Transport | 13.286 | Mt CO2-e | Historical
2008 | Innovation | Electricity generation | 9.079 | Mt CO2-e | Historical
2008 | Innovation | Other non-transport energy | 12.356 | Mt CO2-e | Historical
2008 | Innovation | Transport | 13.286 | Mt CO2-e | Historical
2008 | Reference | Electricity generation | 9.079 | Mt CO2-e | Historical
2008 | Reference | Other non-transport energy | 12.356 | Mt CO2-e | Historical
2008 | Reference | Transport | 13.286 | Mt CO2-e | Historical
2009 | Constraint | Electricity generation | 7.021 | Mt CO2-e | Historical
2009 | Constraint | Other non-transport energy | 11.966 | Mt CO2-e | Historical
2009 | Constraint | Transport | 13.094 | Mt CO2-e | Historical
2009 | Environmental | Electricity generation | 7.021 | Mt CO2-e | Historical
2009 | Environmental | Other non-transport energy | 11.966 | Mt CO2-e | Historical
2009 | Environmental | Transport | 13.094 | Mt CO2-e | Historical
2009 | Growth | Electricity generation | 7.021 | Mt CO2-e | Historical
2009 | Growth | Other non-transport energy | 11.966 | Mt CO2-e | Historical
2009 | Growth | Transport | 13.094 | Mt CO2-e | Historical
2009 | Innovation | Electricity generation | 7.021 | Mt CO2-e | Historical
2009 | Innovation | Other non-transport energy | 11.966 | Mt CO2-e | Historical
2009 | Innovation | Transport | 13.094 | Mt CO2-e | Historical
2009 | Reference | Electricity generation | 7.021 | Mt CO2-e | Historical
2009 | Reference | Other non-transport energy | 11.966 | Mt CO2-e | Historical
2009 | Reference | Transport | 13.094 | Mt CO2-e | Historical
2010 | Constraint | Electricity generation | 6.348 | Mt CO2-e | Historical
2010 | Constraint | Other non-transport energy | 12.586 | Mt CO2-e | Historical
2010 | Constraint | Transport | 13.35 | Mt CO2-e | Historical
2010 | Environmental | Electricity generation | 6.348 | Mt CO2-e | Historical
2010 | Environmental | Other non-transport energy | 12.586 | Mt CO2-e | Historical
2010 | Environmental | Transport | 13.35 | Mt CO2-e | Historical
2010 | Growth | Electricity generation | 6.348 | Mt CO2-e | Historical
2010 | Growth | Other non-transport energy | 12.586 | Mt CO2-e | Historical
2010 | Growth | Transport | 13.35 | Mt CO2-e | Historical
2010 | Innovation | Electricity generation | 6.348 | Mt CO2-e | Historical
2010 | Innovation | Other non-transport energy | 12.586 | Mt CO2-e | Historical
2010 | Innovation | Transport | 13.35 | Mt CO2-e | Historical
2010 | Reference | Electricity generation | 6.348 | Mt CO2-e | Historical
2010 | Reference | Other non-transport energy | 12.586 | Mt CO2-e | Historical
2010 | Reference | Transport | 13.35 | Mt CO2-e | Historical
2011 | Constraint | Electricity generation | 5.823 | Mt CO2-e | Historical
2011 | Constraint | Other non-transport energy | 12.438 | Mt CO2-e | Historical
2011 | Constraint | Transport | 13.336 | Mt CO2-e | Historical
2011 | Environmental | Electricity generation | 5.823 | Mt CO2-e | Historical
2011 | Environmental | Other non-transport energy | 12.438 | Mt CO2-e | Historical
2011 | Environmental | Transport | 13.336 | Mt CO2-e | Historical
2011 | Growth | Electricity generation | 5.823 | Mt CO2-e | Historical
2011 | Growth | Other non-transport energy | 12.438 | Mt CO2-e | Historical
2011 | Growth | Transport | 13.336 | Mt CO2-e | Historical
2011 | Innovation | Electricity generation | 5.823 | Mt CO2-e | Historical
2011 | Innovation | Other non-transport energy | 12.438 | Mt CO2-e | Historical
2011 | Innovation | Transport | 13.336 | Mt CO2-e | Historical
2011 | Reference | Electricity generation | 5.823 | Mt CO2-e | Historical
2011 | Reference | Other non-transport energy | 12.438 | Mt CO2-e | Historical
2011 | Reference | Transport | 13.336 | Mt CO2-e | Historical
2012 | Constraint | Electricity generation | 7.224 | Mt CO2-e | Historical
2012 | Constraint | Other non-transport energy | 12.698 | Mt CO2-e | Historical
2012 | Constraint | Transport | 13.017 | Mt CO2-e | Historical
2012 | Environmental | Electricity generation | 7.224 | Mt CO2-e | Historical
2012 | Environmental | Other non-transport energy | 12.698 | Mt CO2-e | Historical
2012 | Environmental | Transport | 13.017 | Mt CO2-e | Historical
2012 | Growth | Electricity generation | 7.224 | Mt CO2-e | Historical
2012 | Growth | Other non-transport energy | 12.698 | Mt CO2-e | Historical
2012 | Growth | Transport | 13.017 | Mt CO2-e | Historical
2012 | Innovation | Electricity generation | 7.224 | Mt CO2-e | Historical
2012 | Innovation | Other non-transport energy | 12.698 | Mt CO2-e | Historical
2012 | Innovation | Transport | 13.017 | Mt CO2-e | Historical
2012 | Reference | Electricity generation | 7.224 | Mt CO2-e | Historical
2012 | Reference | Other non-transport energy | 12.698 | Mt CO2-e | Historical
2012 | Reference | Transport | 13.017 | Mt CO2-e | Historical
2013 | Constraint | Electricity generation | 5.981 | Mt CO2-e | Historical
2013 | Constraint | Other non-transport energy | 12.971 | Mt CO2-e | Historical
2013 | Constraint | Transport | 13.077 | Mt CO2-e | Historical
2013 | Environmental | Electricity generation | 5.981 | Mt CO2-e | Historical
2013 | Environmental | Other non-transport energy | 12.971 | Mt CO2-e | Historical
2013 | Environmental | Transport | 13.077 | Mt CO2-e | Historical
2013 | Growth | Electricity generation | 5.981 | Mt CO2-e | Historical
2013 | Growth | Other non-transport energy | 12.971 | Mt CO2-e | Historical
2013 | Growth | Transport | 13.077 | Mt CO2-e | Historical
2013 | Innovation | Electricity generation | 5.981 | Mt CO2-e | Historical
2013 | Innovation | Other non-transport energy | 12.971 | Mt CO2-e | Historical
2013 | Innovation | Transport | 13.077 | Mt CO2-e | Historical
2013 | Reference | Electricity generation | 5.981 | Mt CO2-e | Historical
2013 | Reference | Other non-transport energy | 12.971 | Mt CO2-e | Historical
2013 | Reference | Transport | 13.077 | Mt CO2-e | Historical
2014 | Constraint | Electricity generation | 5.035 | Mt CO2-e | Historical
2014 | Constraint | Other non-transport energy | 13.713 | Mt CO2-e | Historical
2014 | Constraint | Transport | 13.337 | Mt CO2-e | Historical
2014 | Environmental | Electricity generation | 5.035 | Mt CO2-e | Historical
2014 | Environmental | Other non-transport energy | 13.713 | Mt CO2-e | Historical
2014 | Environmental | Transport | 13.337 | Mt CO2-e | Historical
2014 | Growth | Electricity generation | 5.035 | Mt CO2-e | Historical
2014 | Growth | Other non-transport energy | 13.713 | Mt CO2-e | Historical
2014 | Growth | Transport | 13.337 | Mt CO2-e | Historical
2014 | Innovation | Electricity generation | 5.035 | Mt CO2-e | Historical
2014 | Innovation | Other non-transport energy | 13.713 | Mt CO2-e | Historical
2014 | Innovation | Transport | 13.337 | Mt CO2-e | Historical
2014 | Reference | Electricity generation | 5.035 | Mt CO2-e | Historical
2014 | Reference | Other non-transport energy | 13.713 | Mt CO2-e | Historical
2014 | Reference | Transport | 13.337 | Mt CO2-e | Historical
2015 | Constraint | Electricity generation | 4.872 | Mt CO2-e | Historical
2015 | Constraint | Other non-transport energy | 13.637 | Mt CO2-e | Historical
2015 | Constraint | Transport | 13.812 | Mt CO2-e | Historical
2015 | Environmental | Electricity generation | 4.872 | Mt CO2-e | Historical
2015 | Environmental | Other non-transport energy | 13.637 | Mt CO2-e | Historical
2015 | Environmental | Transport | 13.812 | Mt CO2-e | Historical
2015 | Growth | Electricity generation | 4.872 | Mt CO2-e | Historical
2015 | Growth | Other non-transport energy | 13.637 | Mt CO2-e | Historical
2015 | Growth | Transport | 13.812 | Mt CO2-e | Historical
2015 | Innovation | Electricity generation | 4.872 | Mt CO2-e | Historical
2015 | Innovation | Other non-transport energy | 13.637 | Mt CO2-e | Historical
2015 | Innovation | Transport | 13.812 | Mt CO2-e | Historical
2015 | Reference | Electricity generation | 4.872 | Mt CO2-e | Historical
2015 | Reference | Other non-transport energy | 13.637 | Mt CO2-e | Historical
2015 | Reference | Transport | 13.812 | Mt CO2-e | Historical
2016 | Constraint | Electricity generation | 3.799 | Mt CO2-e | Historical
2016 | Constraint | Other non-transport energy | 13.208 | Mt CO2-e | Historical
2016 | Constraint | Transport | 13.903 | Mt CO2-e | Historical
2016 | Environmental | Electricity generation | 3.799 | Mt CO2-e | Historical
2016 | Environmental | Other non-transport energy | 13.208 | Mt CO2-e | Historical
2016 | Environmental | Transport | 13.903 | Mt CO2-e | Historical
2016 | Growth | Electricity generation | 3.799 | Mt CO2-e | Historical
2016 | Growth | Other non-transport energy | 13.208 | Mt CO2-e | Historical
2016 | Growth | Transport | 13.903 | Mt CO2-e | Historical
2016 | Innovation | Electricity generation | 3.799 | Mt CO2-e | Historical
2016 | Innovation | Other non-transport energy | 13.208 | Mt CO2-e | Historical
2016 | Innovation | Transport | 13.903 | Mt CO2-e | Historical
2016 | Reference | Electricity generation | 3.799 | Mt CO2-e | Historical
2016 | Reference | Other non-transport energy | 13.208 | Mt CO2-e | Historical
2016 | Reference | Transport | 13.903 | Mt CO2-e | Historical
2017 | Constraint | Electricity generation | 4.315 | Mt CO2-e | Historical
2017 | Constraint | Other non-transport energy | 13.216 | Mt CO2-e | Historical
2017 | Constraint | Transport | 14.799 | Mt CO2-e | Historical
2017 | Environmental | Electricity generation | 4.315 | Mt CO2-e | Historical
2017 | Environmental | Other non-transport energy | 13.216 | Mt CO2-e | Historical
2017 | Environmental | Transport | 14.799 | Mt CO2-e | Historical
2017 | Growth | Electricity generation | 4.315 | Mt CO2-e | Historical
2017 | Growth | Other non-transport energy | 13.216 | Mt CO2-e | Historical
2017 | Growth | Transport | 14.799 | Mt CO2-e | Historical
2017 | Innovation | Electricity generation | 4.315 | Mt CO2-e | Historical
2017 | Innovation | Other non-transport energy | 13.216 | Mt CO2-e | Historical
2017 | Innovation | Transport | 14.799 | Mt CO2-e | Historical
2017 | Reference | Electricity generation | 4.315 | Mt CO2-e | Historical
2017 | Reference | Other non-transport energy | 13.216 | Mt CO2-e | Historical
2017 | Reference | Transport | 14.799 | Mt CO2-e | Historical
2018 | Constraint | Electricity generation | 4.11 | Mt CO2-e | Historical
2018 | Constraint | Other non-transport energy | 13.188 | Mt CO2-e | Historical
2018 | Constraint | Transport | 15.124 | Mt CO2-e | Historical
2018 | Environmental | Electricity generation | 4.11 | Mt CO2-e | Historical
2018 | Environmental | Other non-transport energy | 13.188 | Mt CO2-e | Historical
2018 | Environmental | Transport | 15.124 | Mt CO2-e | Historical
2018 | Growth | Electricity generation | 4.11 | Mt CO2-e | Historical
2018 | Growth | Other non-transport energy | 13.188 | Mt CO2-e | Historical
2018 | Growth | Transport | 15.124 | Mt CO2-e | Historical
2018 | Innovation | Electricity generation | 4.11 | Mt CO2-e | Historical
2018 | Innovation | Other non-transport energy | 13.188 | Mt CO2-e | Historical
2018 | Innovation | Transport | 15.124 | Mt CO2-e | Historical
2018 | Reference | Electricity generation | 4.11 | Mt CO2-e | Historical
2018 | Reference | Other non-transport energy | 13.188 | Mt CO2-e | Historical
2018 | Reference | Transport | 15.124 | Mt CO2-e | Historical
2019 | Constraint | Electricity generation | 4.674 | Mt CO2-e | Historical
2019 | Constraint | Other non-transport energy | 14.06 | Mt CO2-e | Historical
2019 | Constraint | Transport | 14.656 | Mt CO2-e | Historical
2019 | Environmental | Electricity generation | 4.674 | Mt CO2-e | Historical
2019 | Environmental | Other non-transport energy | 14.06 | Mt CO2-e | Historical
2019 | Environmental | Transport | 14.656 | Mt CO2-e | Historical
2019 | Growth | Electricity generation | 4.674 | Mt CO2-e | Historical
2019 | Growth | Other non-transport energy | 14.06 | Mt CO2-e | Historical
2019 | Growth | Transport | 14.656 | Mt CO2-e | Historical
2019 | Innovation | Electricity generation | 4.674 | Mt CO2-e | Historical
2019 | Innovation | Other non-transport energy | 14.06 | Mt CO2-e | Historical
2019 | Innovation | Transport | 14.656 | Mt CO2-e | Historical
2019 | Reference | Electricity generation | 4.674 | Mt CO2-e | Historical
2019 | Reference | Other non-transport energy | 14.06 | Mt CO2-e | Historical
2019 | Reference | Transport | 14.656 | Mt CO2-e | Historical
2020 | Constraint | Electricity generation | 4.967 | Mt CO2-e | Historical
2020 | Constraint | Other non-transport energy | 12.766 | Mt CO2-e | Historical
2020 | Constraint | Transport | 13.213 | Mt CO2-e | Historical
2020 | Environmental | Electricity generation | 4.967 | Mt CO2-e | Historical
2020 | Environmental | Other non-transport energy | 12.766 | Mt CO2-e | Historical
2020 | Environmental | Transport | 13.213 | Mt CO2-e | Historical
2020 | Growth | Electricity generation | 4.967 | Mt CO2-e | Historical
2020 | Growth | Other non-transport energy | 12.766 | Mt CO2-e | Historical
2020 | Growth | Transport | 13.213 | Mt CO2-e | Historical
2020 | Innovation | Electricity generation | 4.967 | Mt CO2-e | Historical
2020 | Innovation | Other non-transport energy | 12.766 | Mt CO2-e | Historical
2020 | Innovation | Transport | 13.213 | Mt CO2-e | Historical
2020 | Reference | Electricity generation | 4.967 | Mt CO2-e | Historical
2020 | Reference | Other non-transport energy | 12.766 | Mt CO2-e | Historical
2020 | Reference | Transport | 13.213 | Mt CO2-e | Historical
2021 | Constraint | Electricity generation | 4.962 | Mt CO2-e | Historical
2021 | Constraint | Other non-transport energy | 12.424 | Mt CO2-e | Historical
2021 | Constraint | Transport | 13.862 | Mt CO2-e | Historical
2021 | Environmental | Electricity generation | 4.962 | Mt CO2-e | Historical
2021 | Environmental | Other non-transport energy | 12.424 | Mt CO2-e | Historical
2021 | Environmental | Transport | 13.862 | Mt CO2-e | Historical
2021 | Growth | Electricity generation | 4.962 | Mt CO2-e | Historical
2021 | Growth | Other non-transport energy | 12.424 | Mt CO2-e | Historical
2021 | Growth | Transport | 13.862 | Mt CO2-e | Historical
2021 | Innovation | Electricity generation | 4.962 | Mt CO2-e | Historical
2021 | Innovation | Other non-transport energy | 12.424 | Mt CO2-e | Historical
2021 | Innovation | Transport | 13.862 | Mt CO2-e | Historical
2021 | Reference | Electricity generation | 4.962 | Mt CO2-e | Historical
2021 | Reference | Other non-transport energy | 12.424 | Mt CO2-e | Historical
2021 | Reference | Transport | 13.862 | Mt CO2-e | Historical
2022 | Constraint | Electricity generation | 3.237 | Mt CO2-e | Historical
2022 | Constraint | Other non-transport energy | 11.794 | Mt CO2-e | Historical
2022 | Constraint | Transport | 13.698 | Mt CO2-e | Historical
2022 | Environmental | Electricity generation | 3.237 | Mt CO2-e | Historical
2022 | Environmental | Other non-transport energy | 11.794 | Mt CO2-e | Historical
2022 | Environmental | Transport | 13.698 | Mt CO2-e | Historical
2022 | Growth | Electricity generation | 3.237 | Mt CO2-e | Historical
2022 | Growth | Other non-transport energy | 11.794 | Mt CO2-e | Historical
2022 | Growth | Transport | 13.698 | Mt CO2-e | Historical
2022 | Innovation | Electricity generation | 3.237 | Mt CO2-e | Historical
2022 | Innovation | Other non-transport energy | 11.794 | Mt CO2-e | Historical
2022 | Innovation | Transport | 13.698 | Mt CO2-e | Historical
2022 | Reference | Electricity generation | 3.237 | Mt CO2-e | Historical
2022 | Reference | Other non-transport energy | 11.794 | Mt CO2-e | Historical
2022 | Reference | Transport | 13.698 | Mt CO2-e | Historical
2023 | Constraint | Electricity generation | 3.322 | Mt CO2-e | Historical
2023 | Constraint | Other non-transport energy | 11.217 | Mt CO2-e | Historical
2023 | Constraint | Transport | 14.384 | Mt CO2-e | Historical
2023 | Environmental | Electricity generation | 3.322 | Mt CO2-e | Historical
2023 | Environmental | Other non-transport energy | 11.217 | Mt CO2-e | Historical
2023 | Environmental | Transport | 14.384 | Mt CO2-e | Historical
2023 | Growth | Electricity generation | 3.322 | Mt CO2-e | Historical
2023 | Growth | Other non-transport energy | 11.217 | Mt CO2-e | Historical
2023 | Growth | Transport | 14.384 | Mt CO2-e | Historical
2023 | Innovation | Electricity generation | 3.322 | Mt CO2-e | Historical
2023 | Innovation | Other non-transport energy | 11.217 | Mt CO2-e | Historical
2023 | Innovation | Transport | 14.384 | Mt CO2-e | Historical
2023 | Reference | Electricity generation | 3.322 | Mt CO2-e | Historical
2023 | Reference | Other non-transport energy | 11.217 | Mt CO2-e | Historical
2023 | Reference | Transport | 14.384 | Mt CO2-e | Historical
2024 | Constraint | Electricity generation | 3.562 | Mt CO2-e | Projected
2024 | Constraint | Other non-transport energy | 12.378 | Mt CO2-e | Projected
2024 | Constraint | Transport | 14.209 | Mt CO2-e | Projected
2024 | Environmental | Electricity generation | 3.562 | Mt CO2-e | Projected
2024 | Environmental | Other non-transport energy | 12.21 | Mt CO2-e | Projected
2024 | Environmental | Transport | 14.169 | Mt CO2-e | Projected
2024 | Growth | Electricity generation | 3.562 | Mt CO2-e | Projected
2024 | Growth | Other non-transport energy | 12.414 | Mt CO2-e | Projected
2024 | Growth | Transport | 14.322 | Mt CO2-e | Projected
2024 | Innovation | Electricity generation | 3.562 | Mt CO2-e | Projected
2024 | Innovation | Other non-transport energy | 12.136 | Mt CO2-e | Projected
2024 | Innovation | Transport | 14.237 | Mt CO2-e | Projected
2024 | Reference | Electricity generation | 3.562 | Mt CO2-e | Projected
2024 | Reference | Other non-transport energy | 12.382 | Mt CO2-e | Projected
2024 | Reference | Transport | 14.266 | Mt CO2-e | Projected
2025 | Constraint | Electricity generation | 2.79 | Mt CO2-e | Projected
2025 | Constraint | Other non-transport energy | 12.172 | Mt CO2-e | Projected
2025 | Constraint | Transport | 14.175 | Mt CO2-e | Projected
2025 | Environmental | Electricity generation | 2.946 | Mt CO2-e | Projected
2025 | Environmental | Other non-transport energy | 11.86 | Mt CO2-e | Projected
2025 | Environmental | Transport | 14.093 | Mt CO2-e | Projected
2025 | Growth | Electricity generation | 2.794 | Mt CO2-e | Projected
2025 | Growth | Other non-transport energy | 12.249 | Mt CO2-e | Projected
2025 | Growth | Transport | 14.305 | Mt CO2-e | Projected
2025 | Innovation | Electricity generation | 2.877 | Mt CO2-e | Projected
2025 | Innovation | Other non-transport energy | 11.796 | Mt CO2-e | Projected
2025 | Innovation | Transport | 14.19 | Mt CO2-e | Projected
2025 | Reference | Electricity generation | 2.79 | Mt CO2-e | Projected
2025 | Reference | Other non-transport energy | 12.179 | Mt CO2-e | Projected
2025 | Reference | Transport | 14.246 | Mt CO2-e | Projected
2026 | Constraint | Electricity generation | 2.823 | Mt CO2-e | Projected
2026 | Constraint | Other non-transport energy | 12.188 | Mt CO2-e | Projected
2026 | Constraint | Transport | 14.112 | Mt CO2-e | Projected
2026 | Environmental | Electricity generation | 2.949 | Mt CO2-e | Projected
2026 | Environmental | Other non-transport energy | 11.688 | Mt CO2-e | Projected
2026 | Environmental | Transport | 13.977 | Mt CO2-e | Projected
2026 | Growth | Electricity generation | 2.953 | Mt CO2-e | Projected
2026 | Growth | Other non-transport energy | 12.318 | Mt CO2-e | Projected
2026 | Growth | Transport | 14.235 | Mt CO2-e | Projected
2026 | Innovation | Electricity generation | 2.868 | Mt CO2-e | Projected
2026 | Innovation | Other non-transport energy | 11.629 | Mt CO2-e | Projected
2026 | Innovation | Transport | 14.095 | Mt CO2-e | Projected
2026 | Reference | Electricity generation | 2.859 | Mt CO2-e | Projected
2026 | Reference | Other non-transport energy | 12.199 | Mt CO2-e | Projected
2026 | Reference | Transport | 14.187 | Mt CO2-e | Projected
2027 | Constraint | Electricity generation | 2.853 | Mt CO2-e | Projected
2027 | Constraint | Other non-transport energy | 12.114 | Mt CO2-e | Projected
2027 | Constraint | Transport | 14.006 | Mt CO2-e | Projected
2027 | Environmental | Electricity generation | 2.867 | Mt CO2-e | Projected
2027 | Environmental | Other non-transport energy | 11.391 | Mt CO2-e | Projected
2027 | Environmental | Transport | 13.836 | Mt CO2-e | Projected
2027 | Growth | Electricity generation | 2.88 | Mt CO2-e | Projected
2027 | Growth | Other non-transport energy | 12.377 | Mt CO2-e | Projected
2027 | Growth | Transport | 14.155 | Mt CO2-e | Projected
2027 | Innovation | Electricity generation | 2.876 | Mt CO2-e | Projected
2027 | Innovation | Other non-transport energy | 11.352 | Mt CO2-e | Projected
2027 | Innovation | Transport | 13.974 | Mt CO2-e | Projected
2027 | Reference | Electricity generation | 2.946 | Mt CO2-e | Projected
2027 | Reference | Other non-transport energy | 12.154 | Mt CO2-e | Projected
2027 | Reference | Transport | 14.106 | Mt CO2-e | Projected
2028 | Constraint | Electricity generation | 2.953 | Mt CO2-e | Projected
2028 | Constraint | Other non-transport energy | 11.936 | Mt CO2-e | Projected
2028 | Constraint | Transport | 13.862 | Mt CO2-e | Projected
2028 | Environmental | Electricity generation | 2.888 | Mt CO2-e | Projected
2028 | Environmental | Other non-transport energy | 10.989 | Mt CO2-e | Projected
2028 | Environmental | Transport | 13.672 | Mt CO2-e | Projected
2028 | Growth | Electricity generation | 2.913 | Mt CO2-e | Projected
2028 | Growth | Other non-transport energy | 12.37 | Mt CO2-e | Projected
2028 | Growth | Transport | 14.07 | Mt CO2-e | Projected
2028 | Innovation | Electricity generation | 2.877 | Mt CO2-e | Projected
2028 | Innovation | Other non-transport energy | 10.974 | Mt CO2-e | Projected
2028 | Innovation | Transport | 13.827 | Mt CO2-e | Projected
2028 | Reference | Electricity generation | 2.892 | Mt CO2-e | Projected
2028 | Reference | Other non-transport energy | 12.025 | Mt CO2-e | Projected
2028 | Reference | Transport | 14.001 | Mt CO2-e | Projected
2029 | Constraint | Electricity generation | 2.812 | Mt CO2-e | Projected
2029 | Constraint | Other non-transport energy | 11.074 | Mt CO2-e | Projected
2029 | Constraint | Transport | 13.647 | Mt CO2-e | Projected
2029 | Environmental | Electricity generation | 2.825 | Mt CO2-e | Projected
2029 | Environmental | Other non-transport energy | 9.937 | Mt CO2-e | Projected
2029 | Environmental | Transport | 13.505 | Mt CO2-e | Projected
2029 | Growth | Electricity generation | 2.77 | Mt CO2-e | Projected
2029 | Growth | Other non-transport energy | 11.655 | Mt CO2-e | Projected
2029 | Growth | Transport | 13.979 | Mt CO2-e | Projected
2029 | Innovation | Electricity generation | 2.808 | Mt CO2-e | Projected
2029 | Innovation | Other non-transport energy | 9.981 | Mt CO2-e | Projected
2029 | Innovation | Transport | 13.678 | Mt CO2-e | Projected
2029 | Reference | Electricity generation | 2.779 | Mt CO2-e | Projected
2029 | Reference | Other non-transport energy | 11.239 | Mt CO2-e | Projected
2029 | Reference | Transport | 13.898 | Mt CO2-e | Projected
2030 | Constraint | Electricity generation | 2.528 | Mt CO2-e | Projected
2030 | Constraint | Other non-transport energy | 10.743 | Mt CO2-e | Projected
2030 | Constraint | Transport | 13.418 | Mt CO2-e | Projected
2030 | Environmental | Electricity generation | 2.67 | Mt CO2-e | Projected
2030 | Environmental | Other non-transport energy | 9.497 | Mt CO2-e | Projected
2030 | Environmental | Transport | 13.309 | Mt CO2-e | Projected
2030 | Growth | Electricity generation | 2.686 | Mt CO2-e | Projected
2030 | Growth | Other non-transport energy | 11.457 | Mt CO2-e | Projected
2030 | Growth | Transport | 13.845 | Mt CO2-e | Projected
2030 | Innovation | Electricity generation | 2.739 | Mt CO2-e | Projected
2030 | Innovation | Other non-transport energy | 9.508 | Mt CO2-e | Projected
2030 | Innovation | Transport | 13.409 | Mt CO2-e | Projected
2030 | Reference | Electricity generation | 2.531 | Mt CO2-e | Projected
2030 | Reference | Other non-transport energy | 10.98 | Mt CO2-e | Projected
2030 | Reference | Transport | 13.683 | Mt CO2-e | Projected
2031 | Constraint | Electricity generation | 2.473 | Mt CO2-e | Projected
2031 | Constraint | Other non-transport energy | 10.39 | Mt CO2-e | Projected
2031 | Constraint | Transport | 13.183 | Mt CO2-e | Projected
2031 | Environmental | Electricity generation | 2.634 | Mt CO2-e | Projected
2031 | Environmental | Other non-transport energy | 9.019 | Mt CO2-e | Projected
2031 | Environmental | Transport | 13.098 | Mt CO2-e | Projected
2031 | Growth | Electricity generation | 2.723 | Mt CO2-e | Projected
2031 | Growth | Other non-transport energy | 11.226 | Mt CO2-e | Projected
2031 | Growth | Transport | 13.706 | Mt CO2-e | Projected
2031 | Innovation | Electricity generation | 2.759 | Mt CO2-e | Projected
2031 | Innovation | Other non-transport energy | 9.068 | Mt CO2-e | Projected
2031 | Innovation | Transport | 13.121 | Mt CO2-e | Projected
2031 | Reference | Electricity generation | 2.526 | Mt CO2-e | Projected
2031 | Reference | Other non-transport energy | 10.688 | Mt CO2-e | Projected
2031 | Reference | Transport | 13.451 | Mt CO2-e | Projected
2032 | Constraint | Electricity generation | 2.523 | Mt CO2-e | Projected
2032 | Constraint | Other non-transport energy | 10.128 | Mt CO2-e | Projected
2032 | Constraint | Transport | 13 | Mt CO2-e | Projected
2032 | Environmental | Electricity generation | 1.705 | Mt CO2-e | Projected
2032 | Environmental | Other non-transport energy | 8.589 | Mt CO2-e | Projected
2032 | Environmental | Transport | 12.853 | Mt CO2-e | Projected
2032 | Growth | Electricity generation | 2.764 | Mt CO2-e | Projected
2032 | Growth | Other non-transport energy | 11.018 | Mt CO2-e | Projected
2032 | Growth | Transport | 13.53 | Mt CO2-e | Projected
2032 | Innovation | Electricity generation | 1.83 | Mt CO2-e | Projected
2032 | Innovation | Other non-transport energy | 8.657 | Mt CO2-e | Projected
2032 | Innovation | Transport | 12.797 | Mt CO2-e | Projected
2032 | Reference | Electricity generation | 2.627 | Mt CO2-e | Projected
2032 | Reference | Other non-transport energy | 10.416 | Mt CO2-e | Projected
2032 | Reference | Transport | 13.184 | Mt CO2-e | Projected
2033 | Constraint | Electricity generation | 2.511 | Mt CO2-e | Projected
2033 | Constraint | Other non-transport energy | 9.904 | Mt CO2-e | Projected
2033 | Constraint | Transport | 12.791 | Mt CO2-e | Projected
2033 | Environmental | Electricity generation | 1.626 | Mt CO2-e | Projected
2033 | Environmental | Other non-transport energy | 8.184 | Mt CO2-e | Projected
2033 | Environmental | Transport | 12.573 | Mt CO2-e | Projected
2033 | Growth | Electricity generation | 2.81 | Mt CO2-e | Projected
2033 | Growth | Other non-transport energy | 10.826 | Mt CO2-e | Projected
2033 | Growth | Transport | 13.307 | Mt CO2-e | Projected
2033 | Innovation | Electricity generation | 1.73 | Mt CO2-e | Projected
2033 | Innovation | Other non-transport energy | 8.3 | Mt CO2-e | Projected
2033 | Innovation | Transport | 12.523 | Mt CO2-e | Projected
2033 | Reference | Electricity generation | 2.672 | Mt CO2-e | Projected
2033 | Reference | Other non-transport energy | 10.218 | Mt CO2-e | Projected
2033 | Reference | Transport | 12.968 | Mt CO2-e | Projected
2034 | Constraint | Electricity generation | 2.608 | Mt CO2-e | Projected
2034 | Constraint | Other non-transport energy | 9.703 | Mt CO2-e | Projected
2034 | Constraint | Transport | 12.556 | Mt CO2-e | Projected
2034 | Environmental | Electricity generation | 1.643 | Mt CO2-e | Projected
2034 | Environmental | Other non-transport energy | 7.825 | Mt CO2-e | Projected
2034 | Environmental | Transport | 12.256 | Mt CO2-e | Projected
2034 | Growth | Electricity generation | 2.842 | Mt CO2-e | Projected
2034 | Growth | Other non-transport energy | 10.56 | Mt CO2-e | Projected
2034 | Growth | Transport | 12.956 | Mt CO2-e | Projected
2034 | Innovation | Electricity generation | 1.798 | Mt CO2-e | Projected
2034 | Innovation | Other non-transport energy | 7.978 | Mt CO2-e | Projected
2034 | Innovation | Transport | 12.209 | Mt CO2-e | Projected
2034 | Reference | Electricity generation | 2.697 | Mt CO2-e | Projected
2034 | Reference | Other non-transport energy | 10.043 | Mt CO2-e | Projected
2034 | Reference | Transport | 12.716 | Mt CO2-e | Projected
2035 | Constraint | Electricity generation | 2.659 | Mt CO2-e | Projected
2035 | Constraint | Other non-transport energy | 9.509 | Mt CO2-e | Projected
2035 | Constraint | Transport | 12.294 | Mt CO2-e | Projected
2035 | Environmental | Electricity generation | 1.576 | Mt CO2-e | Projected
2035 | Environmental | Other non-transport energy | 7.524 | Mt CO2-e | Projected
2035 | Environmental | Transport | 11.9 | Mt CO2-e | Projected
2035 | Growth | Electricity generation | 2.931 | Mt CO2-e | Projected
2035 | Growth | Other non-transport energy | 10.308 | Mt CO2-e | Projected
2035 | Growth | Transport | 12.559 | Mt CO2-e | Projected
2035 | Innovation | Electricity generation | 1.841 | Mt CO2-e | Projected
2035 | Innovation | Other non-transport energy | 7.704 | Mt CO2-e | Projected
2035 | Innovation | Transport | 11.853 | Mt CO2-e | Projected
2035 | Reference | Electricity generation | 2.762 | Mt CO2-e | Projected
2035 | Reference | Other non-transport energy | 9.84 | Mt CO2-e | Projected
2035 | Reference | Transport | 12.426 | Mt CO2-e | Projected
2036 | Constraint | Electricity generation | 2.692 | Mt CO2-e | Projected
2036 | Constraint | Other non-transport energy | 9.291 | Mt CO2-e | Projected
2036 | Constraint | Transport | 12.008 | Mt CO2-e | Projected
2036 | Environmental | Electricity generation | 1.566 | Mt CO2-e | Projected
2036 | Environmental | Other non-transport energy | 7.278 | Mt CO2-e | Projected
2036 | Environmental | Transport | 11.511 | Mt CO2-e | Projected
2036 | Growth | Electricity generation | 2.971 | Mt CO2-e | Projected
2036 | Growth | Other non-transport energy | 10.055 | Mt CO2-e | Projected
2036 | Growth | Transport | 12.119 | Mt CO2-e | Projected
2036 | Innovation | Electricity generation | 1.885 | Mt CO2-e | Projected
2036 | Innovation | Other non-transport energy | 7.457 | Mt CO2-e | Projected
2036 | Innovation | Transport | 11.462 | Mt CO2-e | Projected
2036 | Reference | Electricity generation | 2.791 | Mt CO2-e | Projected
2036 | Reference | Other non-transport energy | 9.612 | Mt CO2-e | Projected
2036 | Reference | Transport | 12.103 | Mt CO2-e | Projected
2037 | Constraint | Electricity generation | 1.961 | Mt CO2-e | Projected
2037 | Constraint | Other non-transport energy | 9.074 | Mt CO2-e | Projected
2037 | Constraint | Transport | 11.699 | Mt CO2-e | Projected
2037 | Environmental | Electricity generation | 1.561 | Mt CO2-e | Projected
2037 | Environmental | Other non-transport energy | 7.078 | Mt CO2-e | Projected
2037 | Environmental | Transport | 11.088 | Mt CO2-e | Projected
2037 | Growth | Electricity generation | 2.701 | Mt CO2-e | Projected
2037 | Growth | Other non-transport energy | 9.837 | Mt CO2-e | Projected
2037 | Growth | Transport | 11.717 | Mt CO2-e | Projected
2037 | Innovation | Electricity generation | 1.922 | Mt CO2-e | Projected
2037 | Innovation | Other non-transport energy | 7.259 | Mt CO2-e | Projected
2037 | Innovation | Transport | 11.035 | Mt CO2-e | Projected
2037 | Reference | Electricity generation | 2.074 | Mt CO2-e | Projected
2037 | Reference | Other non-transport energy | 9.389 | Mt CO2-e | Projected
2037 | Reference | Transport | 11.748 | Mt CO2-e | Projected
2038 | Constraint | Electricity generation | 1.958 | Mt CO2-e | Projected
2038 | Constraint | Other non-transport energy | 8.864 | Mt CO2-e | Projected
2038 | Constraint | Transport | 11.369 | Mt CO2-e | Projected
2038 | Environmental | Electricity generation | 1.563 | Mt CO2-e | Projected
2038 | Environmental | Other non-transport energy | 6.923 | Mt CO2-e | Projected
2038 | Environmental | Transport | 10.632 | Mt CO2-e | Projected
2038 | Growth | Electricity generation | 2.694 | Mt CO2-e | Projected
2038 | Growth | Other non-transport energy | 9.639 | Mt CO2-e | Projected
2038 | Growth | Transport | 11.279 | Mt CO2-e | Projected
2038 | Innovation | Electricity generation | 1.955 | Mt CO2-e | Projected
2038 | Innovation | Other non-transport energy | 7.103 | Mt CO2-e | Projected
2038 | Innovation | Transport | 10.574 | Mt CO2-e | Projected
2038 | Reference | Electricity generation | 2.075 | Mt CO2-e | Projected
2038 | Reference | Other non-transport energy | 9.17 | Mt CO2-e | Projected
2038 | Reference | Transport | 11.36 | Mt CO2-e | Projected
2039 | Constraint | Electricity generation | 1.97 | Mt CO2-e | Projected
2039 | Constraint | Other non-transport energy | 8.675 | Mt CO2-e | Projected
2039 | Constraint | Transport | 11.026 | Mt CO2-e | Projected
2039 | Environmental | Electricity generation | 1.603 | Mt CO2-e | Projected
2039 | Environmental | Other non-transport energy | 6.802 | Mt CO2-e | Projected
2039 | Environmental | Transport | 10.153 | Mt CO2-e | Projected
2039 | Growth | Electricity generation | 2.676 | Mt CO2-e | Projected
2039 | Growth | Other non-transport energy | 9.469 | Mt CO2-e | Projected
2039 | Growth | Transport | 10.806 | Mt CO2-e | Projected
2039 | Innovation | Electricity generation | 2.018 | Mt CO2-e | Projected
2039 | Innovation | Other non-transport energy | 6.984 | Mt CO2-e | Projected
2039 | Innovation | Transport | 10.087 | Mt CO2-e | Projected
2039 | Reference | Electricity generation | 2.106 | Mt CO2-e | Projected
2039 | Reference | Other non-transport energy | 8.978 | Mt CO2-e | Projected
2039 | Reference | Transport | 10.944 | Mt CO2-e | Projected
2040 | Constraint | Electricity generation | 2.002 | Mt CO2-e | Projected
2040 | Constraint | Other non-transport energy | 8.478 | Mt CO2-e | Projected
2040 | Constraint | Transport | 10.661 | Mt CO2-e | Projected
2040 | Environmental | Electricity generation | 1.63 | Mt CO2-e | Projected
2040 | Environmental | Other non-transport energy | 6.709 | Mt CO2-e | Projected
2040 | Environmental | Transport | 9.673 | Mt CO2-e | Projected
2040 | Growth | Electricity generation | 2.611 | Mt CO2-e | Projected
2040 | Growth | Other non-transport energy | 9.327 | Mt CO2-e | Projected
2040 | Growth | Transport | 10.324 | Mt CO2-e | Projected
2040 | Innovation | Electricity generation | 2.055 | Mt CO2-e | Projected
2040 | Innovation | Other non-transport energy | 6.894 | Mt CO2-e | Projected
2040 | Innovation | Transport | 9.596 | Mt CO2-e | Projected
2040 | Reference | Electricity generation | 2.162 | Mt CO2-e | Projected
2040 | Reference | Other non-transport energy | 8.815 | Mt CO2-e | Projected
2040 | Reference | Transport | 10.495 | Mt CO2-e | Projected
2041 | Constraint | Electricity generation | 2.034 | Mt CO2-e | Projected
2041 | Constraint | Other non-transport energy | 7.72 | Mt CO2-e | Projected
2041 | Constraint | Transport | 10.28 | Mt CO2-e | Projected
2041 | Environmental | Electricity generation | 1.659 | Mt CO2-e | Projected
2041 | Environmental | Other non-transport energy | 6.029 | Mt CO2-e | Projected
2041 | Environmental | Transport | 9.207 | Mt CO2-e | Projected
2041 | Growth | Electricity generation | 2.602 | Mt CO2-e | Projected
2041 | Growth | Other non-transport energy | 8.6 | Mt CO2-e | Projected
2041 | Growth | Transport | 9.851 | Mt CO2-e | Projected
2041 | Innovation | Electricity generation | 2.128 | Mt CO2-e | Projected
2041 | Innovation | Other non-transport energy | 6.217 | Mt CO2-e | Projected
2041 | Innovation | Transport | 9.119 | Mt CO2-e | Projected
2041 | Reference | Electricity generation | 2.194 | Mt CO2-e | Projected
2041 | Reference | Other non-transport energy | 8.073 | Mt CO2-e | Projected
2041 | Reference | Transport | 10.047 | Mt CO2-e | Projected
2042 | Constraint | Electricity generation | 2.056 | Mt CO2-e | Projected
2042 | Constraint | Other non-transport energy | 7.593 | Mt CO2-e | Projected
2042 | Constraint | Transport | 9.88 | Mt CO2-e | Projected
2042 | Environmental | Electricity generation | 1.65 | Mt CO2-e | Projected
2042 | Environmental | Other non-transport energy | 5.973 | Mt CO2-e | Projected
2042 | Environmental | Transport | 8.755 | Mt CO2-e | Projected
2042 | Growth | Electricity generation | 2.614 | Mt CO2-e | Projected
2042 | Growth | Other non-transport energy | 8.512 | Mt CO2-e | Projected
2042 | Growth | Transport | 9.388 | Mt CO2-e | Projected
2042 | Innovation | Electricity generation | 2.146 | Mt CO2-e | Projected
2042 | Innovation | Other non-transport energy | 6.166 | Mt CO2-e | Projected
2042 | Innovation | Transport | 8.657 | Mt CO2-e | Projected
2042 | Reference | Electricity generation | 2.275 | Mt CO2-e | Projected
2042 | Reference | Other non-transport energy | 7.973 | Mt CO2-e | Projected
2042 | Reference | Transport | 9.609 | Mt CO2-e | Projected
2043 | Constraint | Electricity generation | 2.06 | Mt CO2-e | Projected
2043 | Constraint | Other non-transport energy | 7.491 | Mt CO2-e | Projected
2043 | Constraint | Transport | 9.474 | Mt CO2-e | Projected
2043 | Environmental | Electricity generation | 1.633 | Mt CO2-e | Projected
2043 | Environmental | Other non-transport energy | 5.93 | Mt CO2-e | Projected
2043 | Environmental | Transport | 8.322 | Mt CO2-e | Projected
2043 | Growth | Electricity generation | 2.638 | Mt CO2-e | Projected
2043 | Growth | Other non-transport energy | 8.453 | Mt CO2-e | Projected
2043 | Growth | Transport | 8.939 | Mt CO2-e | Projected
2043 | Innovation | Electricity generation | 2.163 | Mt CO2-e | Projected
2043 | Innovation | Other non-transport energy | 6.127 | Mt CO2-e | Projected
2043 | Innovation | Transport | 8.214 | Mt CO2-e | Projected
2043 | Reference | Electricity generation | 2.363 | Mt CO2-e | Projected
2043 | Reference | Other non-transport energy | 7.899 | Mt CO2-e | Projected
2043 | Reference | Transport | 9.186 | Mt CO2-e | Projected
2044 | Constraint | Electricity generation | 2.064 | Mt CO2-e | Projected
2044 | Constraint | Other non-transport energy | 7.41 | Mt CO2-e | Projected
2044 | Constraint | Transport | 9.086 | Mt CO2-e | Projected
2044 | Environmental | Electricity generation | 1.647 | Mt CO2-e | Projected
2044 | Environmental | Other non-transport energy | 5.896 | Mt CO2-e | Projected
2044 | Environmental | Transport | 7.914 | Mt CO2-e | Projected
2044 | Growth | Electricity generation | 2.66 | Mt CO2-e | Projected
2044 | Growth | Other non-transport energy | 8.418 | Mt CO2-e | Projected
2044 | Growth | Transport | 8.518 | Mt CO2-e | Projected
2044 | Innovation | Electricity generation | 2.177 | Mt CO2-e | Projected
2044 | Innovation | Other non-transport energy | 6.098 | Mt CO2-e | Projected
2044 | Innovation | Transport | 7.797 | Mt CO2-e | Projected
2044 | Reference | Electricity generation | 2.42 | Mt CO2-e | Projected
2044 | Reference | Other non-transport energy | 7.845 | Mt CO2-e | Projected
2044 | Reference | Transport | 8.788 | Mt CO2-e | Projected
2045 | Constraint | Electricity generation | 2.067 | Mt CO2-e | Projected
2045 | Constraint | Other non-transport energy | 7.343 | Mt CO2-e | Projected
2045 | Constraint | Transport | 8.717 | Mt CO2-e | Projected
2045 | Environmental | Electricity generation | 1.644 | Mt CO2-e | Projected
2045 | Environmental | Other non-transport energy | 5.871 | Mt CO2-e | Projected
2045 | Environmental | Transport | 7.528 | Mt CO2-e | Projected
2045 | Growth | Electricity generation | 2.672 | Mt CO2-e | Projected
2045 | Growth | Other non-transport energy | 8.406 | Mt CO2-e | Projected
2045 | Growth | Transport | 8.119 | Mt CO2-e | Projected
2045 | Innovation | Electricity generation | 2.192 | Mt CO2-e | Projected
2045 | Innovation | Other non-transport energy | 6.076 | Mt CO2-e | Projected
2045 | Innovation | Transport | 7.402 | Mt CO2-e | Projected
2045 | Reference | Electricity generation | 2.433 | Mt CO2-e | Projected
2045 | Reference | Other non-transport energy | 7.805 | Mt CO2-e | Projected
2045 | Reference | Transport | 8.411 | Mt CO2-e | Projected
2046 | Constraint | Electricity generation | 2.071 | Mt CO2-e | Projected
2046 | Constraint | Other non-transport energy | 7.289 | Mt CO2-e | Projected
2046 | Constraint | Transport | 8.366 | Mt CO2-e | Projected
2046 | Environmental | Electricity generation | 1.642 | Mt CO2-e | Projected
2046 | Environmental | Other non-transport energy | 5.849 | Mt CO2-e | Projected
2046 | Environmental | Transport | 7.161 | Mt CO2-e | Projected
2046 | Growth | Electricity generation | 2.692 | Mt CO2-e | Projected
2046 | Growth | Other non-transport energy | 8.399 | Mt CO2-e | Projected
2046 | Growth | Transport | 7.734 | Mt CO2-e | Projected
2046 | Innovation | Electricity generation | 2.206 | Mt CO2-e | Projected
2046 | Innovation | Other non-transport energy | 6.06 | Mt CO2-e | Projected
2046 | Innovation | Transport | 7.026 | Mt CO2-e | Projected
2046 | Reference | Electricity generation | 2.446 | Mt CO2-e | Projected
2046 | Reference | Other non-transport energy | 7.776 | Mt CO2-e | Projected
2046 | Reference | Transport | 8.051 | Mt CO2-e | Projected
2047 | Constraint | Electricity generation | 2.076 | Mt CO2-e | Projected
2047 | Constraint | Other non-transport energy | 7.243 | Mt CO2-e | Projected
2047 | Constraint | Transport | 8.033 | Mt CO2-e | Projected
2047 | Environmental | Electricity generation | 1.64 | Mt CO2-e | Projected
2047 | Environmental | Other non-transport energy | 5.83 | Mt CO2-e | Projected
2047 | Environmental | Transport | 6.81 | Mt CO2-e | Projected
2047 | Growth | Electricity generation | 2.713 | Mt CO2-e | Projected
2047 | Growth | Other non-transport energy | 8.399 | Mt CO2-e | Projected
2047 | Growth | Transport | 7.365 | Mt CO2-e | Projected
2047 | Innovation | Electricity generation | 2.218 | Mt CO2-e | Projected
2047 | Innovation | Other non-transport energy | 6.046 | Mt CO2-e | Projected
2047 | Innovation | Transport | 6.668 | Mt CO2-e | Projected
2047 | Reference | Electricity generation | 2.481 | Mt CO2-e | Projected
2047 | Reference | Other non-transport energy | 7.753 | Mt CO2-e | Projected
2047 | Reference | Transport | 7.708 | Mt CO2-e | Projected
2048 | Constraint | Electricity generation | 2.082 | Mt CO2-e | Projected
2048 | Constraint | Other non-transport energy | 7.202 | Mt CO2-e | Projected
2048 | Constraint | Transport | 7.72 | Mt CO2-e | Projected
2048 | Environmental | Electricity generation | 1.636 | Mt CO2-e | Projected
2048 | Environmental | Other non-transport energy | 5.813 | Mt CO2-e | Projected
2048 | Environmental | Transport | 6.479 | Mt CO2-e | Projected
2048 | Growth | Electricity generation | 2.722 | Mt CO2-e | Projected
2048 | Growth | Other non-transport energy | 8.417 | Mt CO2-e | Projected
2048 | Growth | Transport | 7.017 | Mt CO2-e | Projected
2048 | Innovation | Electricity generation | 2.231 | Mt CO2-e | Projected
2048 | Innovation | Other non-transport energy | 6.035 | Mt CO2-e | Projected
2048 | Innovation | Transport | 6.329 | Mt CO2-e | Projected
2048 | Reference | Electricity generation | 2.496 | Mt CO2-e | Projected
2048 | Reference | Other non-transport energy | 7.734 | Mt CO2-e | Projected
2048 | Reference | Transport | 7.385 | Mt CO2-e | Projected
2049 | Constraint | Electricity generation | 2.107 | Mt CO2-e | Projected
2049 | Constraint | Other non-transport energy | 7.165 | Mt CO2-e | Projected
2049 | Constraint | Transport | 7.42 | Mt CO2-e | Projected
2049 | Environmental | Electricity generation | 1.633 | Mt CO2-e | Projected
2049 | Environmental | Other non-transport energy | 5.799 | Mt CO2-e | Projected
2049 | Environmental | Transport | 6.163 | Mt CO2-e | Projected
2049 | Growth | Electricity generation | 2.775 | Mt CO2-e | Projected
2049 | Growth | Other non-transport energy | 8.429 | Mt CO2-e | Projected
2049 | Growth | Transport | 6.685 | Mt CO2-e | Projected
2049 | Innovation | Electricity generation | 2.241 | Mt CO2-e | Projected
2049 | Innovation | Other non-transport energy | 6.025 | Mt CO2-e | Projected
2049 | Innovation | Transport | 6.008 | Mt CO2-e | Projected
2049 | Reference | Electricity generation | 2.499 | Mt CO2-e | Projected
2049 | Reference | Other non-transport energy | 7.718 | Mt CO2-e | Projected
2049 | Reference | Transport | 7.076 | Mt CO2-e | Projected
2050 | Constraint | Electricity generation | 2.126 | Mt CO2-e | Projected
2050 | Constraint | Other non-transport energy | 7.116 | Mt CO2-e | Projected
2050 | Constraint | Transport | 7.14 | Mt CO2-e | Projected
2050 | Environmental | Electricity generation | 1.621 | Mt CO2-e | Projected
2050 | Environmental | Other non-transport energy | 5.777 | Mt CO2-e | Projected
2050 | Environmental | Transport | 5.867 | Mt CO2-e | Projected
2050 | Growth | Electricity generation | 2.789 | Mt CO2-e | Projected
2050 | Growth | Other non-transport energy | 8.424 | Mt CO2-e | Projected
2050 | Growth | Transport | 6.371 | Mt CO2-e | Projected
2050 | Innovation | Electricity generation | 2.174 | Mt CO2-e | Projected
2050 | Innovation | Other non-transport energy | 6.007 | Mt CO2-e | Projected
2050 | Innovation | Transport | 5.707 | Mt CO2-e | Projected
2050 | Reference | Electricity generation | 2.526 | Mt CO2-e | Projected
2050 | Reference | Other non-transport energy | 7.689 | Mt CO2-e | Projected
2050 | Reference | Transport | 6.788 | Mt CO2-e | Projected

## Emission factors
TimePeriod | Scenario | Value | Unit | Variable
1990 | Constraint | 0.1233 | CO2-e kg/kWh | Emission factor - primary activity electricity generation
1990 | Environmental | 0.1233 | CO2-e kg/kWh | Emission factor - primary activity electricity generation
1990 | Growth | 0.1233 | CO2-e kg/kWh | Emission factor - primary activity electricity generation
1990 | Innovation | 0.1233 | CO2-e kg/kWh | Emission factor - primary activity electricity generation
1990 | Reference | 0.1233 | CO2-e kg/kWh | Emission factor - primary activity electricity generation
1991 | Constraint | 0.1336 | CO2-e kg/kWh | Emission factor - primary activity electricity generation
1991 | Environmental | 0.1336 | CO2-e kg/kWh | Emission factor - primary activity electricity generation
1991 | Growth | 0.1336 | CO2-e kg/kWh | Emission factor - primary activity electricity generation
1991 | Innovation | 0.1336 | CO2-e kg/kWh | Emission factor - primary activity electricity generation
1991 | Reference | 0.1336 | CO2-e kg/kWh | Emission factor - primary activity electricity generation
1992 | Constraint | 0.1716 | CO2-e kg/kWh | Emission factor - primary activity electricity generation
1992 | Environmental | 0.1716 | CO2-e kg/kWh | Emission factor - primary activity electricity generation
1992 | Growth | 0.1716 | CO2-e kg/kWh | Emission factor - primary activity electricity generation
1992 | Innovation | 0.1716 | CO2-e kg/kWh | Emission factor - primary activity electricity generation
1992 | Reference | 0.1716 | CO2-e kg/kWh | Emission factor - primary activity electricity generation
1993 | Constraint | 0.1371 | CO2-e kg/kWh | Emission factor - primary activity electricity generation
1993 | Environmental | 0.1371 | CO2-e kg/kWh | Emission factor - primary activity electricity generation
1993 | Growth | 0.1371 | CO2-e kg/kWh | Emission factor - primary activity electricity generation
1993 | Innovation | 0.1371 | CO2-e kg/kWh | Emission factor - primary activity electricity generation
1993 | Reference | 0.1371 | CO2-e kg/kWh | Emission factor - primary activity electricity generation
1994 | Constraint | 0.1092 | CO2-e kg/kWh | Emission factor - primary activity electricity generation
1994 | Environmental | 0.1092 | CO2-e kg/kWh | Emission factor - primary activity electricity generation
1994 | Growth | 0.1092 | CO2-e kg/kWh | Emission factor - primary activity electricity generation
1994 | Innovation | 0.1092 | CO2-e kg/kWh | Emission factor - primary activity electricity generation
1994 | Reference | 0.1092 | CO2-e kg/kWh | Emission factor - primary activity electricity generation
1995 | Constraint | 0.0973 | CO2-e kg/kWh | Emission factor - primary activity electricity generation
1995 | Environmental | 0.0973 | CO2-e kg/kWh | Emission factor - primary activity electricity generation
1995 | Growth | 0.0973 | CO2-e kg/kWh | Emission factor - primary activity electricity generation
1995 | Innovation | 0.0973 | CO2-e kg/kWh | Emission factor - primary activity electricity generation
1995 | Reference | 0.0973 | CO2-e kg/kWh | Emission factor - primary activity electricity generation
1996 | Constraint | 0.1276 | CO2-e kg/kWh | Emission factor - primary activity electricity generation
1996 | Environmental | 0.1276 | CO2-e kg/kWh | Emission factor - primary activity electricity generation
1996 | Growth | 0.1276 | CO2-e kg/kWh | Emission factor - primary activity electricity generation
1996 | Innovation | 0.1276 | CO2-e kg/kWh | Emission factor - primary activity electricity generation
1996 | Reference | 0.1276 | CO2-e kg/kWh | Emission factor - primary activity electricity generation
1997 | Constraint | 0.1796 | CO2-e kg/kWh | Emission factor - primary activity electricity generation
1997 | Environmental | 0.1796 | CO2-e kg/kWh | Emission factor - primary activity electricity generation
1997 | Growth | 0.1796 | CO2-e kg/kWh | Emission factor - primary activity electricity generation
1997 | Innovation | 0.1796 | CO2-e kg/kWh | Emission factor - primary activity electricity generation
1997 | Reference | 0.1796 | CO2-e kg/kWh | Emission factor - primary activity electricity generation
1998 | Constraint | 0.138 | CO2-e kg/kWh | Emission factor - primary activity electricity generation
1998 | Environmental | 0.138 | CO2-e kg/kWh | Emission factor - primary activity electricity generation
1998 | Growth | 0.138 | CO2-e kg/kWh | Emission factor - primary activity electricity generation
1998 | Innovation | 0.138 | CO2-e kg/kWh | Emission factor - primary activity electricity generation
1998 | Reference | 0.138 | CO2-e kg/kWh | Emission factor - primary activity electricity generation
1999 | Constraint | 0.173 | CO2-e kg/kWh | Emission factor - primary activity electricity generation
1999 | Environmental | 0.173 | CO2-e kg/kWh | Emission factor - primary activity electricity generation
1999 | Growth | 0.173 | CO2-e kg/kWh | Emission factor - primary activity electricity generation
1999 | Innovation | 0.173 | CO2-e kg/kWh | Emission factor - primary activity electricity generation
1999 | Reference | 0.173 | CO2-e kg/kWh | Emission factor - primary activity electricity generation
2000 | Constraint | 0.1581 | CO2-e kg/kWh | Emission factor - primary activity electricity generation
2000 | Environmental | 0.1581 | CO2-e kg/kWh | Emission factor - primary activity electricity generation
2000 | Growth | 0.1581 | CO2-e kg/kWh | Emission factor - primary activity electricity generation
2000 | Innovation | 0.1581 | CO2-e kg/kWh | Emission factor - primary activity electricity generation
2000 | Reference | 0.1581 | CO2-e kg/kWh | Emission factor - primary activity electricity generation
2001 | Constraint | 0.195 | CO2-e kg/kWh | Emission factor - primary activity electricity generation
2001 | Environmental | 0.195 | CO2-e kg/kWh | Emission factor - primary activity electricity generation
2001 | Growth | 0.195 | CO2-e kg/kWh | Emission factor - primary activity electricity generation
2001 | Innovation | 0.195 | CO2-e kg/kWh | Emission factor - primary activity electricity generation
2001 | Reference | 0.195 | CO2-e kg/kWh | Emission factor - primary activity electricity generation
2002 | Constraint | 0.1714 | CO2-e kg/kWh | Emission factor - primary activity electricity generation
2002 | Environmental | 0.1714 | CO2-e kg/kWh | Emission factor - primary activity electricity generation
2002 | Growth | 0.1714 | CO2-e kg/kWh | Emission factor - primary activity electricity generation
2002 | Innovation | 0.1714 | CO2-e kg/kWh | Emission factor - primary activity electricity generation
2002 | Reference | 0.1714 | CO2-e kg/kWh | Emission factor - primary activity electricity generation
2003 | Constraint | 0.2072 | CO2-e kg/kWh | Emission factor - primary activity electricity generation
2003 | Environmental | 0.2072 | CO2-e kg/kWh | Emission factor - primary activity electricity generation
2003 | Growth | 0.2072 | CO2-e kg/kWh | Emission factor - primary activity electricity generation
2003 | Innovation | 0.2072 | CO2-e kg/kWh | Emission factor - primary activity electricity generation
2003 | Reference | 0.2072 | CO2-e kg/kWh | Emission factor - primary activity electricity generation
2004 | Constraint | 0.1851 | CO2-e kg/kWh | Emission factor - primary activity electricity generation
2004 | Environmental | 0.1851 | CO2-e kg/kWh | Emission factor - primary activity electricity generation
2004 | Growth | 0.1851 | CO2-e kg/kWh | Emission factor - primary activity electricity generation
2004 | Innovation | 0.1851 | CO2-e kg/kWh | Emission factor - primary activity electricity generation
2004 | Reference | 0.1851 | CO2-e kg/kWh | Emission factor - primary activity electricity generation
2005 | Constraint | 0.2372 | CO2-e kg/kWh | Emission factor - primary activity electricity generation
2005 | Environmental | 0.2372 | CO2-e kg/kWh | Emission factor - primary activity electricity generation
2005 | Growth | 0.2372 | CO2-e kg/kWh | Emission factor - primary activity electricity generation
2005 | Innovation | 0.2372 | CO2-e kg/kWh | Emission factor - primary activity electricity generation
2005 | Reference | 0.2372 | CO2-e kg/kWh | Emission factor - primary activity electricity generation
2006 | Constraint | 0.2303 | CO2-e kg/kWh | Emission factor - primary activity electricity generation
2006 | Environmental | 0.2303 | CO2-e kg/kWh | Emission factor - primary activity electricity generation
2006 | Growth | 0.2303 | CO2-e kg/kWh | Emission factor - primary activity electricity generation
2006 | Innovation | 0.2303 | CO2-e kg/kWh | Emission factor - primary activity electricity generation
2006 | Reference | 0.2303 | CO2-e kg/kWh | Emission factor - primary activity electricity generation
2007 | Constraint | 0.1888 | CO2-e kg/kWh | Emission factor - primary activity electricity generation
2007 | Environmental | 0.1888 | CO2-e kg/kWh | Emission factor - primary activity electricity generation
2007 | Growth | 0.1888 | CO2-e kg/kWh | Emission factor - primary activity electricity generation
2007 | Innovation | 0.1888 | CO2-e kg/kWh | Emission factor - primary activity electricity generation
2007 | Reference | 0.1888 | CO2-e kg/kWh | Emission factor - primary activity electricity generation
2008 | Constraint | 0.2261 | CO2-e kg/kWh | Emission factor - primary activity electricity generation
2008 | Environmental | 0.2261 | CO2-e kg/kWh | Emission factor - primary activity electricity generation
2008 | Growth | 0.2261 | CO2-e kg/kWh | Emission factor - primary activity electricity generation
2008 | Innovation | 0.2261 | CO2-e kg/kWh | Emission factor - primary activity electricity generation
2008 | Reference | 0.2261 | CO2-e kg/kWh | Emission factor - primary activity electricity generation
2009 | Constraint | 0.1736 | CO2-e kg/kWh | Emission factor - primary activity electricity generation
2009 | Environmental | 0.1736 | CO2-e kg/kWh | Emission factor - primary activity electricity generation
2009 | Growth | 0.1736 | CO2-e kg/kWh | Emission factor - primary activity electricity generation
2009 | Innovation | 0.1736 | CO2-e kg/kWh | Emission factor - primary activity electricity generation
2009 | Reference | 0.1736 | CO2-e kg/kWh | Emission factor - primary activity electricity generation
2010 | Constraint | 0.1511 | CO2-e kg/kWh | Emission factor - primary activity electricity generation
2010 | Environmental | 0.1511 | CO2-e kg/kWh | Emission factor - primary activity electricity generation
2010 | Growth | 0.1511 | CO2-e kg/kWh | Emission factor - primary activity electricity generation
2010 | Innovation | 0.1511 | CO2-e kg/kWh | Emission factor - primary activity electricity generation
2010 | Reference | 0.1511 | CO2-e kg/kWh | Emission factor - primary activity electricity generation
2011 | Constraint | 0.1386 | CO2-e kg/kWh | Emission factor - primary activity electricity generation
2011 | Environmental | 0.1386 | CO2-e kg/kWh | Emission factor - primary activity electricity generation
2011 | Growth | 0.1386 | CO2-e kg/kWh | Emission factor - primary activity electricity generation
2011 | Innovation | 0.1386 | CO2-e kg/kWh | Emission factor - primary activity electricity generation
2011 | Reference | 0.1386 | CO2-e kg/kWh | Emission factor - primary activity electricity generation
2012 | Constraint | 0.1728 | CO2-e kg/kWh | Emission factor - primary activity electricity generation
2012 | Environmental | 0.1728 | CO2-e kg/kWh | Emission factor - primary activity electricity generation
2012 | Growth | 0.1728 | CO2-e kg/kWh | Emission factor - primary activity electricity generation
2012 | Innovation | 0.1728 | CO2-e kg/kWh | Emission factor - primary activity electricity generation
2012 | Reference | 0.1728 | CO2-e kg/kWh | Emission factor - primary activity electricity generation
2013 | Constraint | 0.146 | CO2-e kg/kWh | Emission factor - primary activity electricity generation
2013 | Environmental | 0.146 | CO2-e kg/kWh | Emission factor - primary activity electricity generation
2013 | Growth | 0.146 | CO2-e kg/kWh | Emission factor - primary activity electricity generation
2013 | Innovation | 0.146 | CO2-e kg/kWh | Emission factor - primary activity electricity generation
2013 | Reference | 0.146 | CO2-e kg/kWh | Emission factor - primary activity electricity generation
2014 | Constraint | 0.122 | CO2-e kg/kWh | Emission factor - primary activity electricity generation
2014 | Environmental | 0.122 | CO2-e kg/kWh | Emission factor - primary activity electricity generation
2014 | Growth | 0.122 | CO2-e kg/kWh | Emission factor - primary activity electricity generation
2014 | Innovation | 0.122 | CO2-e kg/kWh | Emission factor - primary activity electricity generation
2014 | Reference | 0.122 | CO2-e kg/kWh | Emission factor - primary activity electricity generation
2015 | Constraint | 0.1162 | CO2-e kg/kWh | Emission factor - primary activity electricity generation
2015 | Environmental | 0.1162 | CO2-e kg/kWh | Emission factor - primary activity electricity generation
2015 | Growth | 0.1162 | CO2-e kg/kWh | Emission factor - primary activity electricity generation
2015 | Innovation | 0.1162 | CO2-e kg/kWh | Emission factor - primary activity electricity generation
2015 | Reference | 0.1162 | CO2-e kg/kWh | Emission factor - primary activity electricity generation
2016 | Constraint | 0.0914 | CO2-e kg/kWh | Emission factor - primary activity electricity generation
2016 | Environmental | 0.0914 | CO2-e kg/kWh | Emission factor - primary activity electricity generation
2016 | Growth | 0.0914 | CO2-e kg/kWh | Emission factor - primary activity electricity generation
2016 | Innovation | 0.0914 | CO2-e kg/kWh | Emission factor - primary activity electricity generation
2016 | Reference | 0.0914 | CO2-e kg/kWh | Emission factor - primary activity electricity generation
2017 | Constraint | 0.1028 | CO2-e kg/kWh | Emission factor - primary activity electricity generation
2017 | Environmental | 0.1028 | CO2-e kg/kWh | Emission factor - primary activity electricity generation
2017 | Growth | 0.1028 | CO2-e kg/kWh | Emission factor - primary activity electricity generation
2017 | Innovation | 0.1028 | CO2-e kg/kWh | Emission factor - primary activity electricity generation
2017 | Reference | 0.1028 | CO2-e kg/kWh | Emission factor - primary activity electricity generation
2018 | Constraint | 0.0975 | CO2-e kg/kWh | Emission factor - primary activity electricity generation
2018 | Environmental | 0.0975 | CO2-e kg/kWh | Emission factor - primary activity electricity generation
2018 | Growth | 0.0975 | CO2-e kg/kWh | Emission factor - primary activity electricity generation
2018 | Innovation | 0.0975 | CO2-e kg/kWh | Emission factor - primary activity electricity generation
2018 | Reference | 0.0975 | CO2-e kg/kWh | Emission factor - primary activity electricity generation
2019 | Constraint | 0.1101 | CO2-e kg/kWh | Emission factor - primary activity electricity generation
2019 | Environmental | 0.1101 | CO2-e kg/kWh | Emission factor - primary activity electricity generation
2019 | Growth | 0.1101 | CO2-e kg/kWh | Emission factor - primary activity electricity generation
2019 | Innovation | 0.1101 | CO2-e kg/kWh | Emission factor - primary activity electricity generation
2019 | Reference | 0.1101 | CO2-e kg/kWh | Emission factor - primary activity electricity generation
2020 | Constraint | 0.1185 | CO2-e kg/kWh | Emission factor - primary activity electricity generation
2020 | Environmental | 0.1185 | CO2-e kg/kWh | Emission factor - primary activity electricity generation
2020 | Growth | 0.1185 | CO2-e kg/kWh | Emission factor - primary activity electricity generation
2020 | Innovation | 0.1185 | CO2-e kg/kWh | Emission factor - primary activity electricity generation
2020 | Reference | 0.1185 | CO2-e kg/kWh | Emission factor - primary activity electricity generation
2021 | Constraint | 0.1183 | CO2-e kg/kWh | Emission factor - primary activity electricity generation
2021 | Environmental | 0.1183 | CO2-e kg/kWh | Emission factor - primary activity electricity generation
2021 | Growth | 0.1183 | CO2-e kg/kWh | Emission factor - primary activity electricity generation
2021 | Innovation | 0.1183 | CO2-e kg/kWh | Emission factor - primary activity electricity generation
2021 | Reference | 0.1183 | CO2-e kg/kWh | Emission factor - primary activity electricity generation
2022 | Constraint | 0.0766 | CO2-e kg/kWh | Emission factor - primary activity electricity generation
2022 | Environmental | 0.0766 | CO2-e kg/kWh | Emission factor - primary activity electricity generation
2022 | Growth | 0.0766 | CO2-e kg/kWh | Emission factor - primary activity electricity generation
2022 | Innovation | 0.0766 | CO2-e kg/kWh | Emission factor - primary activity electricity generation
2022 | Reference | 0.0766 | CO2-e kg/kWh | Emission factor - primary activity electricity generation
2023 | Constraint | 0.0785 | CO2-e kg/kWh | Emission factor - primary activity electricity generation
2023 | Environmental | 0.0785 | CO2-e kg/kWh | Emission factor - primary activity electricity generation
2023 | Growth | 0.0785 | CO2-e kg/kWh | Emission factor - primary activity electricity generation
2023 | Innovation | 0.0785 | CO2-e kg/kWh | Emission factor - primary activity electricity generation
2023 | Reference | 0.0785 | CO2-e kg/kWh | Emission factor - primary activity electricity generation
2024 | Constraint | 0.0849 | CO2-e kg/kWh | Emission factor - primary activity electricity generation
2024 | Environmental | 0.0836 | CO2-e kg/kWh | Emission factor - primary activity electricity generation
2024 | Growth | 0.0845 | CO2-e kg/kWh | Emission factor - primary activity electricity generation
2024 | Innovation | 0.0834 | CO2-e kg/kWh | Emission factor - primary activity electricity generation
2024 | Reference | 0.0844 | CO2-e kg/kWh | Emission factor - primary activity electricity generation
2025 | Constraint | 0.0651 | CO2-e kg/kWh | Emission factor - primary activity electricity generation
2025 | Environmental | 0.0668 | CO2-e kg/kWh | Emission factor - primary activity electricity generation
2025 | Growth | 0.0648 | CO2-e kg/kWh | Emission factor - primary activity electricity generation
2025 | Innovation | 0.0651 | CO2-e kg/kWh | Emission factor - primary activity electricity generation
2025 | Reference | 0.0648 | CO2-e kg/kWh | Emission factor - primary activity electricity generation
2026 | Constraint | 0.0649 | CO2-e kg/kWh | Emission factor - primary activity electricity generation
2026 | Environmental | 0.065 | CO2-e kg/kWh | Emission factor - primary activity electricity generation
2026 | Growth | 0.0653 | CO2-e kg/kWh | Emission factor - primary activity electricity generation
2026 | Innovation | 0.0615 | CO2-e kg/kWh | Emission factor - primary activity electricity generation
2026 | Reference | 0.0652 | CO2-e kg/kWh | Emission factor - primary activity electricity generation
2027 | Constraint | 0.0649 | CO2-e kg/kWh | Emission factor - primary activity electricity generation
2027 | Environmental | 0.0608 | CO2-e kg/kWh | Emission factor - primary activity electricity generation
2027 | Growth | 0.0621 | CO2-e kg/kWh | Emission factor - primary activity electricity generation
2027 | Innovation | 0.0593 | CO2-e kg/kWh | Emission factor - primary activity electricity generation
2027 | Reference | 0.0652 | CO2-e kg/kWh | Emission factor - primary activity electricity generation
2028 | Constraint | 0.0664 | CO2-e kg/kWh | Emission factor - primary activity electricity generation
2028 | Environmental | 0.0594 | CO2-e kg/kWh | Emission factor - primary activity electricity generation
2028 | Growth | 0.0617 | CO2-e kg/kWh | Emission factor - primary activity electricity generation
2028 | Innovation | 0.0576 | CO2-e kg/kWh | Emission factor - primary activity electricity generation
2028 | Reference | 0.0632 | CO2-e kg/kWh | Emission factor - primary activity electricity generation
2029 | Constraint | 0.0627 | CO2-e kg/kWh | Emission factor - primary activity electricity generation
2029 | Environmental | 0.0558 | CO2-e kg/kWh | Emission factor - primary activity electricity generation
2029 | Growth | 0.0569 | CO2-e kg/kWh | Emission factor - primary activity electricity generation
2029 | Innovation | 0.0541 | CO2-e kg/kWh | Emission factor - primary activity electricity generation
2029 | Reference | 0.0592 | CO2-e kg/kWh | Emission factor - primary activity electricity generation
2030 | Constraint | 0.0555 | CO2-e kg/kWh | Emission factor - primary activity electricity generation
2030 | Environmental | 0.0512 | CO2-e kg/kWh | Emission factor - primary activity electricity generation
2030 | Growth | 0.054 | CO2-e kg/kWh | Emission factor - primary activity electricity generation
2030 | Innovation | 0.0504 | CO2-e kg/kWh | Emission factor - primary activity electricity generation
2030 | Reference | 0.0531 | CO2-e kg/kWh | Emission factor - primary activity electricity generation
2031 | Constraint | 0.0535 | CO2-e kg/kWh | Emission factor - primary activity electricity generation
2031 | Environmental | 0.0489 | CO2-e kg/kWh | Emission factor - primary activity electricity generation
2031 | Growth | 0.0533 | CO2-e kg/kWh | Emission factor - primary activity electricity generation
2031 | Innovation | 0.0493 | CO2-e kg/kWh | Emission factor - primary activity electricity generation
2031 | Reference | 0.0521 | CO2-e kg/kWh | Emission factor - primary activity electricity generation
2032 | Constraint | 0.0539 | CO2-e kg/kWh | Emission factor - primary activity electricity generation
2032 | Environmental | 0.0308 | CO2-e kg/kWh | Emission factor - primary activity electricity generation
2032 | Growth | 0.0527 | CO2-e kg/kWh | Emission factor - primary activity electricity generation
2032 | Innovation | 0.0318 | CO2-e kg/kWh | Emission factor - primary activity electricity generation
2032 | Reference | 0.0532 | CO2-e kg/kWh | Emission factor - primary activity electricity generation
2033 | Constraint | 0.0531 | CO2-e kg/kWh | Emission factor - primary activity electricity generation
2033 | Environmental | 0.0285 | CO2-e kg/kWh | Emission factor - primary activity electricity generation
2033 | Growth | 0.0523 | CO2-e kg/kWh | Emission factor - primary activity electricity generation
2033 | Innovation | 0.0293 | CO2-e kg/kWh | Emission factor - primary activity electricity generation
2033 | Reference | 0.0532 | CO2-e kg/kWh | Emission factor - primary activity electricity generation
2034 | Constraint | 0.0545 | CO2-e kg/kWh | Emission factor - primary activity electricity generation
2034 | Environmental | 0.028 | CO2-e kg/kWh | Emission factor - primary activity electricity generation
2034 | Growth | 0.0515 | CO2-e kg/kWh | Emission factor - primary activity electricity generation
2034 | Innovation | 0.0296 | CO2-e kg/kWh | Emission factor - primary activity electricity generation
2034 | Reference | 0.0528 | CO2-e kg/kWh | Emission factor - primary activity electricity generation
2035 | Constraint | 0.0548 | CO2-e kg/kWh | Emission factor - primary activity electricity generation
2035 | Environmental | 0.0263 | CO2-e kg/kWh | Emission factor - primary activity electricity generation
2035 | Growth | 0.0517 | CO2-e kg/kWh | Emission factor - primary activity electricity generation
2035 | Innovation | 0.0292 | CO2-e kg/kWh | Emission factor - primary activity electricity generation
2035 | Reference | 0.053 | CO2-e kg/kWh | Emission factor - primary activity electricity generation
2036 | Constraint | 0.0547 | CO2-e kg/kWh | Emission factor - primary activity electricity generation
2036 | Environmental | 0.0256 | CO2-e kg/kWh | Emission factor - primary activity electricity generation
2036 | Growth | 0.0511 | CO2-e kg/kWh | Emission factor - primary activity electricity generation
2036 | Innovation | 0.0293 | CO2-e kg/kWh | Emission factor - primary activity electricity generation
2036 | Reference | 0.0524 | CO2-e kg/kWh | Emission factor - primary activity electricity generation
2037 | Constraint | 0.0393 | CO2-e kg/kWh | Emission factor - primary activity electricity generation
2037 | Environmental | 0.025 | CO2-e kg/kWh | Emission factor - primary activity electricity generation
2037 | Growth | 0.0452 | CO2-e kg/kWh | Emission factor - primary activity electricity generation
2037 | Innovation | 0.0293 | CO2-e kg/kWh | Emission factor - primary activity electricity generation
2037 | Reference | 0.0381 | CO2-e kg/kWh | Emission factor - primary activity electricity generation
2038 | Constraint | 0.0386 | CO2-e kg/kWh | Emission factor - primary activity electricity generation
2038 | Environmental | 0.0246 | CO2-e kg/kWh | Emission factor - primary activity electricity generation
2038 | Growth | 0.0439 | CO2-e kg/kWh | Emission factor - primary activity electricity generation
2038 | Innovation | 0.0293 | CO2-e kg/kWh | Emission factor - primary activity electricity generation
2038 | Reference | 0.0373 | CO2-e kg/kWh | Emission factor - primary activity electricity generation
2039 | Constraint | 0.0383 | CO2-e kg/kWh | Emission factor - primary activity electricity generation
2039 | Environmental | 0.0249 | CO2-e kg/kWh | Emission factor - primary activity electricity generation
2039 | Growth | 0.0425 | CO2-e kg/kWh | Emission factor - primary activity electricity generation
2039 | Innovation | 0.0298 | CO2-e kg/kWh | Emission factor - primary activity electricity generation
2039 | Reference | 0.0371 | CO2-e kg/kWh | Emission factor - primary activity electricity generation
2040 | Constraint | 0.0383 | CO2-e kg/kWh | Emission factor - primary activity electricity generation
2040 | Environmental | 0.025 | CO2-e kg/kWh | Emission factor - primary activity electricity generation
2040 | Growth | 0.0405 | CO2-e kg/kWh | Emission factor - primary activity electricity generation
2040 | Innovation | 0.0299 | CO2-e kg/kWh | Emission factor - primary activity electricity generation
2040 | Reference | 0.0374 | CO2-e kg/kWh | Emission factor - primary activity electricity generation
2041 | Constraint | 0.0385 | CO2-e kg/kWh | Emission factor - primary activity electricity generation
2041 | Environmental | 0.0251 | CO2-e kg/kWh | Emission factor - primary activity electricity generation
2041 | Growth | 0.0395 | CO2-e kg/kWh | Emission factor - primary activity electricity generation
2041 | Innovation | 0.0306 | CO2-e kg/kWh | Emission factor - primary activity electricity generation
2041 | Reference | 0.0373 | CO2-e kg/kWh | Emission factor - primary activity electricity generation
2042 | Constraint | 0.0385 | CO2-e kg/kWh | Emission factor - primary activity electricity generation
2042 | Environmental | 0.0247 | CO2-e kg/kWh | Emission factor - primary activity electricity generation
2042 | Growth | 0.0389 | CO2-e kg/kWh | Emission factor - primary activity electricity generation
2042 | Innovation | 0.0306 | CO2-e kg/kWh | Emission factor - primary activity electricity generation
2042 | Reference | 0.0381 | CO2-e kg/kWh | Emission factor - primary activity electricity generation
2043 | Constraint | 0.0382 | CO2-e kg/kWh | Emission factor - primary activity electricity generation
2043 | Environmental | 0.0243 | CO2-e kg/kWh | Emission factor - primary activity electricity generation
2043 | Growth | 0.0387 | CO2-e kg/kWh | Emission factor - primary activity electricity generation
2043 | Innovation | 0.0305 | CO2-e kg/kWh | Emission factor - primary activity electricity generation
2043 | Reference | 0.0391 | CO2-e kg/kWh | Emission factor - primary activity electricity generation
2044 | Constraint | 0.0381 | CO2-e kg/kWh | Emission factor - primary activity electricity generation
2044 | Environmental | 0.0243 | CO2-e kg/kWh | Emission factor - primary activity electricity generation
2044 | Growth | 0.0384 | CO2-e kg/kWh | Emission factor - primary activity electricity generation
2044 | Innovation | 0.0305 | CO2-e kg/kWh | Emission factor - primary activity electricity generation
2044 | Reference | 0.0396 | CO2-e kg/kWh | Emission factor - primary activity electricity generation
2045 | Constraint | 0.0379 | CO2-e kg/kWh | Emission factor - primary activity electricity generation
2045 | Environmental | 0.0241 | CO2-e kg/kWh | Emission factor - primary activity electricity generation
2045 | Growth | 0.0381 | CO2-e kg/kWh | Emission factor - primary activity electricity generation
2045 | Innovation | 0.0306 | CO2-e kg/kWh | Emission factor - primary activity electricity generation
2045 | Reference | 0.0394 | CO2-e kg/kWh | Emission factor - primary activity electricity generation
2046 | Constraint | 0.0378 | CO2-e kg/kWh | Emission factor - primary activity electricity generation
2046 | Environmental | 0.024 | CO2-e kg/kWh | Emission factor - primary activity electricity generation
2046 | Growth | 0.0379 | CO2-e kg/kWh | Emission factor - primary activity electricity generation
2046 | Innovation | 0.0306 | CO2-e kg/kWh | Emission factor - primary activity electricity generation
2046 | Reference | 0.0393 | CO2-e kg/kWh | Emission factor - primary activity electricity generation
2047 | Constraint | 0.0377 | CO2-e kg/kWh | Emission factor - primary activity electricity generation
2047 | Environmental | 0.0239 | CO2-e kg/kWh | Emission factor - primary activity electricity generation
2047 | Growth | 0.0378 | CO2-e kg/kWh | Emission factor - primary activity electricity generation
2047 | Innovation | 0.0306 | CO2-e kg/kWh | Emission factor - primary activity electricity generation
2047 | Reference | 0.0395 | CO2-e kg/kWh | Emission factor - primary activity electricity generation
2048 | Constraint | 0.0377 | CO2-e kg/kWh | Emission factor - primary activity electricity generation
2048 | Environmental | 0.0237 | CO2-e kg/kWh | Emission factor - primary activity electricity generation
2048 | Growth | 0.0375 | CO2-e kg/kWh | Emission factor - primary activity electricity generation
2048 | Innovation | 0.0307 | CO2-e kg/kWh | Emission factor - primary activity electricity generation
2048 | Reference | 0.0395 | CO2-e kg/kWh | Emission factor - primary activity electricity generation
2049 | Constraint | 0.0381 | CO2-e kg/kWh | Emission factor - primary activity electricity generation
2049 | Environmental | 0.0236 | CO2-e kg/kWh | Emission factor - primary activity electricity generation
2049 | Growth | 0.0379 | CO2-e kg/kWh | Emission factor - primary activity electricity generation
2049 | Innovation | 0.0307 | CO2-e kg/kWh | Emission factor - primary activity electricity generation
2049 | Reference | 0.0393 | CO2-e kg/kWh | Emission factor - primary activity electricity generation
2050 | Constraint | 0.0383 | CO2-e kg/kWh | Emission factor - primary activity electricity generation
2050 | Environmental | 0.0234 | CO2-e kg/kWh | Emission factor - primary activity electricity generation
2050 | Growth | 0.0378 | CO2-e kg/kWh | Emission factor - primary activity electricity generation
2050 | Innovation | 0.0297 | CO2-e kg/kWh | Emission factor - primary activity electricity generation
2050 | Reference | 0.0395 | CO2-e kg/kWh | Emission factor - primary activity electricity generation

## Measures and indicators
TimePeriod | Scenario | Value | Variable | Unit | Status
1990 | Constraint | 0.266 | Electricity share of demand | Percentage | Historical
1990 | Environmental | 0.266 | Electricity share of demand | Percentage | Historical
1990 | Growth | 0.266 | Electricity share of demand | Percentage | Historical
1990 | Innovation | 0.266 | Electricity share of demand | Percentage | Historical
1990 | Reference | 0.266 | Electricity share of demand | Percentage | Historical
1991 | Constraint | 0.27 | Electricity share of demand | Percentage | Historical
1991 | Environmental | 0.27 | Electricity share of demand | Percentage | Historical
1991 | Growth | 0.27 | Electricity share of demand | Percentage | Historical
1991 | Innovation | 0.27 | Electricity share of demand | Percentage | Historical
1991 | Reference | 0.27 | Electricity share of demand | Percentage | Historical
1992 | Constraint | 0.258 | Electricity share of demand | Percentage | Historical
1992 | Environmental | 0.258 | Electricity share of demand | Percentage | Historical
1992 | Growth | 0.258 | Electricity share of demand | Percentage | Historical
1992 | Innovation | 0.258 | Electricity share of demand | Percentage | Historical
1992 | Reference | 0.258 | Electricity share of demand | Percentage | Historical
1993 | Constraint | 0.261 | Electricity share of demand | Percentage | Historical
1993 | Environmental | 0.261 | Electricity share of demand | Percentage | Historical
1993 | Growth | 0.261 | Electricity share of demand | Percentage | Historical
1993 | Innovation | 0.261 | Electricity share of demand | Percentage | Historical
1993 | Reference | 0.261 | Electricity share of demand | Percentage | Historical
1994 | Constraint | 0.255 | Electricity share of demand | Percentage | Historical
1994 | Environmental | 0.255 | Electricity share of demand | Percentage | Historical
1994 | Growth | 0.255 | Electricity share of demand | Percentage | Historical
1994 | Innovation | 0.255 | Electricity share of demand | Percentage | Historical
1994 | Reference | 0.255 | Electricity share of demand | Percentage | Historical
1995 | Constraint | 0.255 | Electricity share of demand | Percentage | Historical
1995 | Environmental | 0.255 | Electricity share of demand | Percentage | Historical
1995 | Growth | 0.255 | Electricity share of demand | Percentage | Historical
1995 | Innovation | 0.255 | Electricity share of demand | Percentage | Historical
1995 | Reference | 0.255 | Electricity share of demand | Percentage | Historical
1996 | Constraint | 0.258 | Electricity share of demand | Percentage | Historical
1996 | Environmental | 0.258 | Electricity share of demand | Percentage | Historical
1996 | Growth | 0.258 | Electricity share of demand | Percentage | Historical
1996 | Innovation | 0.258 | Electricity share of demand | Percentage | Historical
1996 | Reference | 0.258 | Electricity share of demand | Percentage | Historical
1997 | Constraint | 0.266 | Electricity share of demand | Percentage | Historical
1997 | Environmental | 0.266 | Electricity share of demand | Percentage | Historical
1997 | Growth | 0.266 | Electricity share of demand | Percentage | Historical
1997 | Innovation | 0.266 | Electricity share of demand | Percentage | Historical
1997 | Reference | 0.266 | Electricity share of demand | Percentage | Historical
1998 | Constraint | 0.266 | Electricity share of demand | Percentage | Historical
1998 | Environmental | 0.266 | Electricity share of demand | Percentage | Historical
1998 | Growth | 0.266 | Electricity share of demand | Percentage | Historical
1998 | Innovation | 0.266 | Electricity share of demand | Percentage | Historical
1998 | Reference | 0.266 | Electricity share of demand | Percentage | Historical
1999 | Constraint | 0.266 | Electricity share of demand | Percentage | Historical
1999 | Environmental | 0.266 | Electricity share of demand | Percentage | Historical
1999 | Growth | 0.266 | Electricity share of demand | Percentage | Historical
1999 | Innovation | 0.266 | Electricity share of demand | Percentage | Historical
1999 | Reference | 0.266 | Electricity share of demand | Percentage | Historical
2000 | Constraint | 0.259 | Electricity share of demand | Percentage | Historical
2000 | Environmental | 0.259 | Electricity share of demand | Percentage | Historical
2000 | Growth | 0.259 | Electricity share of demand | Percentage | Historical
2000 | Innovation | 0.259 | Electricity share of demand | Percentage | Historical
2000 | Reference | 0.259 | Electricity share of demand | Percentage | Historical
2001 | Constraint | 0.259 | Electricity share of demand | Percentage | Historical
2001 | Environmental | 0.259 | Electricity share of demand | Percentage | Historical
2001 | Growth | 0.259 | Electricity share of demand | Percentage | Historical
2001 | Innovation | 0.259 | Electricity share of demand | Percentage | Historical
2001 | Reference | 0.259 | Electricity share of demand | Percentage | Historical
2002 | Constraint | 0.253 | Electricity share of demand | Percentage | Historical
2002 | Environmental | 0.253 | Electricity share of demand | Percentage | Historical
2002 | Growth | 0.253 | Electricity share of demand | Percentage | Historical
2002 | Innovation | 0.253 | Electricity share of demand | Percentage | Historical
2002 | Reference | 0.253 | Electricity share of demand | Percentage | Historical
2003 | Constraint | 0.255 | Electricity share of demand | Percentage | Historical
2003 | Environmental | 0.255 | Electricity share of demand | Percentage | Historical
2003 | Growth | 0.255 | Electricity share of demand | Percentage | Historical
2003 | Innovation | 0.255 | Electricity share of demand | Percentage | Historical
2003 | Reference | 0.255 | Electricity share of demand | Percentage | Historical
2004 | Constraint | 0.261 | Electricity share of demand | Percentage | Historical
2004 | Environmental | 0.261 | Electricity share of demand | Percentage | Historical
2004 | Growth | 0.261 | Electricity share of demand | Percentage | Historical
2004 | Innovation | 0.261 | Electricity share of demand | Percentage | Historical
2004 | Reference | 0.261 | Electricity share of demand | Percentage | Historical
2005 | Constraint | 0.269 | Electricity share of demand | Percentage | Historical
2005 | Environmental | 0.269 | Electricity share of demand | Percentage | Historical
2005 | Growth | 0.269 | Electricity share of demand | Percentage | Historical
2005 | Innovation | 0.269 | Electricity share of demand | Percentage | Historical
2005 | Reference | 0.269 | Electricity share of demand | Percentage | Historical
2006 | Constraint | 0.273 | Electricity share of demand | Percentage | Historical
2006 | Environmental | 0.273 | Electricity share of demand | Percentage | Historical
2006 | Growth | 0.273 | Electricity share of demand | Percentage | Historical
2006 | Innovation | 0.273 | Electricity share of demand | Percentage | Historical
2006 | Reference | 0.273 | Electricity share of demand | Percentage | Historical
2007 | Constraint | 0.273 | Electricity share of demand | Percentage | Historical
2007 | Environmental | 0.273 | Electricity share of demand | Percentage | Historical
2007 | Growth | 0.273 | Electricity share of demand | Percentage | Historical
2007 | Innovation | 0.273 | Electricity share of demand | Percentage | Historical
2007 | Reference | 0.273 | Electricity share of demand | Percentage | Historical
2008 | Constraint | 0.274 | Electricity share of demand | Percentage | Historical
2008 | Environmental | 0.274 | Electricity share of demand | Percentage | Historical
2008 | Growth | 0.274 | Electricity share of demand | Percentage | Historical
2008 | Innovation | 0.274 | Electricity share of demand | Percentage | Historical
2008 | Reference | 0.274 | Electricity share of demand | Percentage | Historical
2009 | Constraint | 0.278 | Electricity share of demand | Percentage | Historical
2009 | Environmental | 0.278 | Electricity share of demand | Percentage | Historical
2009 | Growth | 0.278 | Electricity share of demand | Percentage | Historical
2009 | Innovation | 0.278 | Electricity share of demand | Percentage | Historical
2009 | Reference | 0.278 | Electricity share of demand | Percentage | Historical
2010 | Constraint | 0.281 | Electricity share of demand | Percentage | Historical
2010 | Environmental | 0.281 | Electricity share of demand | Percentage | Historical
2010 | Growth | 0.281 | Electricity share of demand | Percentage | Historical
2010 | Innovation | 0.281 | Electricity share of demand | Percentage | Historical
2010 | Reference | 0.281 | Electricity share of demand | Percentage | Historical
2011 | Constraint | 0.281 | Electricity share of demand | Percentage | Historical
2011 | Environmental | 0.281 | Electricity share of demand | Percentage | Historical
2011 | Growth | 0.281 | Electricity share of demand | Percentage | Historical
2011 | Innovation | 0.281 | Electricity share of demand | Percentage | Historical
2011 | Reference | 0.281 | Electricity share of demand | Percentage | Historical
2012 | Constraint | 0.275 | Electricity share of demand | Percentage | Historical
2012 | Environmental | 0.275 | Electricity share of demand | Percentage | Historical
2012 | Growth | 0.275 | Electricity share of demand | Percentage | Historical
2012 | Innovation | 0.275 | Electricity share of demand | Percentage | Historical
2012 | Reference | 0.275 | Electricity share of demand | Percentage | Historical
2013 | Constraint | 0.267 | Electricity share of demand | Percentage | Historical
2013 | Environmental | 0.267 | Electricity share of demand | Percentage | Historical
2013 | Growth | 0.267 | Electricity share of demand | Percentage | Historical
2013 | Innovation | 0.267 | Electricity share of demand | Percentage | Historical
2013 | Reference | 0.267 | Electricity share of demand | Percentage | Historical
2014 | Constraint | 0.263 | Electricity share of demand | Percentage | Historical
2014 | Environmental | 0.263 | Electricity share of demand | Percentage | Historical
2014 | Growth | 0.263 | Electricity share of demand | Percentage | Historical
2014 | Innovation | 0.263 | Electricity share of demand | Percentage | Historical
2014 | Reference | 0.263 | Electricity share of demand | Percentage | Historical
2015 | Constraint | 0.265 | Electricity share of demand | Percentage | Historical
2015 | Environmental | 0.265 | Electricity share of demand | Percentage | Historical
2015 | Growth | 0.265 | Electricity share of demand | Percentage | Historical
2015 | Innovation | 0.265 | Electricity share of demand | Percentage | Historical
2015 | Reference | 0.265 | Electricity share of demand | Percentage | Historical
2016 | Constraint | 0.26 | Electricity share of demand | Percentage | Historical
2016 | Environmental | 0.26 | Electricity share of demand | Percentage | Historical
2016 | Growth | 0.26 | Electricity share of demand | Percentage | Historical
2016 | Innovation | 0.26 | Electricity share of demand | Percentage | Historical
2016 | Reference | 0.26 | Electricity share of demand | Percentage | Historical
2017 | Constraint | 0.253 | Electricity share of demand | Percentage | Historical
2017 | Environmental | 0.253 | Electricity share of demand | Percentage | Historical
2017 | Growth | 0.253 | Electricity share of demand | Percentage | Historical
2017 | Innovation | 0.253 | Electricity share of demand | Percentage | Historical
2017 | Reference | 0.253 | Electricity share of demand | Percentage | Historical
2018 | Constraint | 0.253 | Electricity share of demand | Percentage | Historical
2018 | Environmental | 0.253 | Electricity share of demand | Percentage | Historical
2018 | Growth | 0.253 | Electricity share of demand | Percentage | Historical
2018 | Innovation | 0.253 | Electricity share of demand | Percentage | Historical
2018 | Reference | 0.253 | Electricity share of demand | Percentage | Historical
2019 | Constraint | 0.251 | Electricity share of demand | Percentage | Historical
2019 | Environmental | 0.251 | Electricity share of demand | Percentage | Historical
2019 | Growth | 0.251 | Electricity share of demand | Percentage | Historical
2019 | Innovation | 0.251 | Electricity share of demand | Percentage | Historical
2019 | Reference | 0.251 | Electricity share of demand | Percentage | Historical
2020 | Constraint | 0.266 | Electricity share of demand | Percentage | Historical
2020 | Environmental | 0.266 | Electricity share of demand | Percentage | Historical
2020 | Growth | 0.266 | Electricity share of demand | Percentage | Historical
2020 | Innovation | 0.266 | Electricity share of demand | Percentage | Historical
2020 | Reference | 0.266 | Electricity share of demand | Percentage | Historical
2021 | Constraint | 0.263 | Electricity share of demand | Percentage | Historical
2021 | Environmental | 0.263 | Electricity share of demand | Percentage | Historical
2021 | Growth | 0.263 | Electricity share of demand | Percentage | Historical
2021 | Innovation | 0.263 | Electricity share of demand | Percentage | Historical
2021 | Reference | 0.263 | Electricity share of demand | Percentage | Historical
2022 | Constraint | 0.262 | Electricity share of demand | Percentage | Historical
2022 | Environmental | 0.262 | Electricity share of demand | Percentage | Historical
2022 | Growth | 0.262 | Electricity share of demand | Percentage | Historical
2022 | Innovation | 0.262 | Electricity share of demand | Percentage | Historical
2022 | Reference | 0.262 | Electricity share of demand | Percentage | Historical
2023 | Constraint | 0.261 | Electricity share of demand | Percentage | Historical
2023 | Environmental | 0.261 | Electricity share of demand | Percentage | Historical
2023 | Growth | 0.261 | Electricity share of demand | Percentage | Historical
2023 | Innovation | 0.261 | Electricity share of demand | Percentage | Historical
2023 | Reference | 0.261 | Electricity share of demand | Percentage | Historical
2024 | Constraint | 0.258 | Electricity share of demand | Percentage | Projected
2024 | Environmental | 0.262 | Electricity share of demand | Percentage | Projected
2024 | Growth | 0.257 | Electricity share of demand | Percentage | Projected
2024 | Innovation | 0.262 | Electricity share of demand | Percentage | Projected
2024 | Reference | 0.258 | Electricity share of demand | Percentage | Projected
2025 | Constraint | 0.264 | Electricity share of demand | Percentage | Projected
2025 | Environmental | 0.271 | Electricity share of demand | Percentage | Projected
2025 | Growth | 0.263 | Electricity share of demand | Percentage | Projected
2025 | Innovation | 0.271 | Electricity share of demand | Percentage | Projected
2025 | Reference | 0.264 | Electricity share of demand | Percentage | Projected
2026 | Constraint | 0.267 | Electricity share of demand | Percentage | Projected
2026 | Environmental | 0.278 | Electricity share of demand | Percentage | Projected
2026 | Growth | 0.272 | Electricity share of demand | Percentage | Projected
2026 | Innovation | 0.283 | Electricity share of demand | Percentage | Projected
2026 | Reference | 0.267 | Electricity share of demand | Percentage | Projected
2027 | Constraint | 0.27 | Electricity share of demand | Percentage | Projected
2027 | Environmental | 0.288 | Electricity share of demand | Percentage | Projected
2027 | Growth | 0.277 | Electricity share of demand | Percentage | Projected
2027 | Innovation | 0.293 | Electricity share of demand | Percentage | Projected
2027 | Reference | 0.273 | Electricity share of demand | Percentage | Projected
2028 | Constraint | 0.273 | Electricity share of demand | Percentage | Projected
2028 | Environmental | 0.298 | Electricity share of demand | Percentage | Projected
2028 | Growth | 0.28 | Electricity share of demand | Percentage | Projected
2028 | Innovation | 0.302 | Electricity share of demand | Percentage | Projected
2028 | Reference | 0.278 | Electricity share of demand | Percentage | Projected
2029 | Constraint | 0.283 | Electricity share of demand | Percentage | Projected
2029 | Environmental | 0.316 | Electricity share of demand | Percentage | Projected
2029 | Growth | 0.292 | Electricity share of demand | Percentage | Projected
2029 | Innovation | 0.319 | Electricity share of demand | Percentage | Projected
2029 | Reference | 0.289 | Electricity share of demand | Percentage | Projected
2030 | Constraint | 0.289 | Electricity share of demand | Percentage | Projected
2030 | Environmental | 0.327 | Electricity share of demand | Percentage | Projected
2030 | Growth | 0.298 | Electricity share of demand | Percentage | Projected
2030 | Innovation | 0.334 | Electricity share of demand | Percentage | Projected
2030 | Reference | 0.294 | Electricity share of demand | Percentage | Projected
2031 | Constraint | 0.295 | Electricity share of demand | Percentage | Projected
2031 | Environmental | 0.34 | Electricity share of demand | Percentage | Projected
2031 | Growth | 0.305 | Electricity share of demand | Percentage | Projected
2031 | Innovation | 0.345 | Electricity share of demand | Percentage | Projected
2031 | Reference | 0.3 | Electricity share of demand | Percentage | Projected
2032 | Constraint | 0.3 | Electricity share of demand | Percentage | Projected
2032 | Environmental | 0.353 | Electricity share of demand | Percentage | Projected
2032 | Growth | 0.313 | Electricity share of demand | Percentage | Projected
2032 | Innovation | 0.357 | Electricity share of demand | Percentage | Projected
2032 | Reference | 0.307 | Electricity share of demand | Percentage | Projected
2033 | Constraint | 0.306 | Electricity share of demand | Percentage | Projected
2033 | Environmental | 0.366 | Electricity share of demand | Percentage | Projected
2033 | Growth | 0.321 | Electricity share of demand | Percentage | Projected
2033 | Innovation | 0.37 | Electricity share of demand | Percentage | Projected
2033 | Reference | 0.313 | Electricity share of demand | Percentage | Projected
2034 | Constraint | 0.312 | Electricity share of demand | Percentage | Projected
2034 | Environmental | 0.379 | Electricity share of demand | Percentage | Projected
2034 | Growth | 0.33 | Electricity share of demand | Percentage | Projected
2034 | Innovation | 0.382 | Electricity share of demand | Percentage | Projected
2034 | Reference | 0.32 | Electricity share of demand | Percentage | Projected
2035 | Constraint | 0.319 | Electricity share of demand | Percentage | Projected
2035 | Environmental | 0.392 | Electricity share of demand | Percentage | Projected
2035 | Growth | 0.34 | Electricity share of demand | Percentage | Projected
2035 | Innovation | 0.398 | Electricity share of demand | Percentage | Projected
2035 | Reference | 0.329 | Electricity share of demand | Percentage | Projected
2036 | Constraint | 0.327 | Electricity share of demand | Percentage | Projected
2036 | Environmental | 0.404 | Electricity share of demand | Percentage | Projected
2036 | Growth | 0.351 | Electricity share of demand | Percentage | Projected
2036 | Innovation | 0.41 | Electricity share of demand | Percentage | Projected
2036 | Reference | 0.338 | Electricity share of demand | Percentage | Projected
2037 | Constraint | 0.336 | Electricity share of demand | Percentage | Projected
2037 | Environmental | 0.416 | Electricity share of demand | Percentage | Projected
2037 | Growth | 0.362 | Electricity share of demand | Percentage | Projected
2037 | Innovation | 0.422 | Electricity share of demand | Percentage | Projected
2037 | Reference | 0.349 | Electricity share of demand | Percentage | Projected
2038 | Constraint | 0.344 | Electricity share of demand | Percentage | Projected
2038 | Environmental | 0.428 | Electricity share of demand | Percentage | Projected
2038 | Growth | 0.374 | Electricity share of demand | Percentage | Projected
2038 | Innovation | 0.433 | Electricity share of demand | Percentage | Projected
2038 | Reference | 0.359 | Electricity share of demand | Percentage | Projected
2039 | Constraint | 0.353 | Electricity share of demand | Percentage | Projected
2039 | Environmental | 0.44 | Electricity share of demand | Percentage | Projected
2039 | Growth | 0.387 | Electricity share of demand | Percentage | Projected
2039 | Innovation | 0.445 | Electricity share of demand | Percentage | Projected
2039 | Reference | 0.37 | Electricity share of demand | Percentage | Projected
2040 | Constraint | 0.363 | Electricity share of demand | Percentage | Projected
2040 | Environmental | 0.451 | Electricity share of demand | Percentage | Projected
2040 | Growth | 0.399 | Electricity share of demand | Percentage | Projected
2040 | Innovation | 0.456 | Electricity share of demand | Percentage | Projected
2040 | Reference | 0.381 | Electricity share of demand | Percentage | Projected
2041 | Constraint | 0.381 | Electricity share of demand | Percentage | Projected
2041 | Environmental | 0.472 | Electricity share of demand | Percentage | Projected
2041 | Growth | 0.419 | Electricity share of demand | Percentage | Projected
2041 | Innovation | 0.477 | Electricity share of demand | Percentage | Projected
2041 | Reference | 0.401 | Electricity share of demand | Percentage | Projected
2042 | Constraint | 0.39 | Electricity share of demand | Percentage | Projected
2042 | Environmental | 0.483 | Electricity share of demand | Percentage | Projected
2042 | Growth | 0.429 | Electricity share of demand | Percentage | Projected
2042 | Innovation | 0.487 | Electricity share of demand | Percentage | Projected
2042 | Reference | 0.411 | Electricity share of demand | Percentage | Projected
2043 | Constraint | 0.399 | Electricity share of demand | Percentage | Projected
2043 | Environmental | 0.493 | Electricity share of demand | Percentage | Projected
2043 | Growth | 0.44 | Electricity share of demand | Percentage | Projected
2043 | Innovation | 0.497 | Electricity share of demand | Percentage | Projected
2043 | Reference | 0.421 | Electricity share of demand | Percentage | Projected
2044 | Constraint | 0.407 | Electricity share of demand | Percentage | Projected
2044 | Environmental | 0.502 | Electricity share of demand | Percentage | Projected
2044 | Growth | 0.449 | Electricity share of demand | Percentage | Projected
2044 | Innovation | 0.506 | Electricity share of demand | Percentage | Projected
2044 | Reference | 0.429 | Electricity share of demand | Percentage | Projected
2045 | Constraint | 0.415 | Electricity share of demand | Percentage | Projected
2045 | Environmental | 0.511 | Electricity share of demand | Percentage | Projected
2045 | Growth | 0.457 | Electricity share of demand | Percentage | Projected
2045 | Innovation | 0.515 | Electricity share of demand | Percentage | Projected
2045 | Reference | 0.437 | Electricity share of demand | Percentage | Projected
2046 | Constraint | 0.422 | Electricity share of demand | Percentage | Projected
2046 | Environmental | 0.519 | Electricity share of demand | Percentage | Projected
2046 | Growth | 0.465 | Electricity share of demand | Percentage | Projected
2046 | Innovation | 0.523 | Electricity share of demand | Percentage | Projected
2046 | Reference | 0.445 | Electricity share of demand | Percentage | Projected
2047 | Constraint | 0.429 | Electricity share of demand | Percentage | Projected
2047 | Environmental | 0.527 | Electricity share of demand | Percentage | Projected
2047 | Growth | 0.473 | Electricity share of demand | Percentage | Projected
2047 | Innovation | 0.532 | Electricity share of demand | Percentage | Projected
2047 | Reference | 0.452 | Electricity share of demand | Percentage | Projected
2048 | Constraint | 0.435 | Electricity share of demand | Percentage | Projected
2048 | Environmental | 0.535 | Electricity share of demand | Percentage | Projected
2048 | Growth | 0.481 | Electricity share of demand | Percentage | Projected
2048 | Innovation | 0.539 | Electricity share of demand | Percentage | Projected
2048 | Reference | 0.46 | Electricity share of demand | Percentage | Projected
2049 | Constraint | 0.442 | Electricity share of demand | Percentage | Projected
2049 | Environmental | 0.543 | Electricity share of demand | Percentage | Projected
2049 | Growth | 0.488 | Electricity share of demand | Percentage | Projected
2049 | Innovation | 0.547 | Electricity share of demand | Percentage | Projected
2049 | Reference | 0.466 | Electricity share of demand | Percentage | Projected
2050 | Constraint | 0.448 | Electricity share of demand | Percentage | Projected
2050 | Environmental | 0.55 | Electricity share of demand | Percentage | Projected
2050 | Growth | 0.495 | Electricity share of demand | Percentage | Projected
2050 | Innovation | 0.554 | Electricity share of demand | Percentage | Projected
2050 | Reference | 0.473 | Electricity share of demand | Percentage | Projected
1990 | Constraint | 212.104 | National average emissions intensity | Tonnes of CO2-e per million dollars of GDP | Historical
1990 | Environmental | 212.104 | National average emissions intensity | Tonnes of CO2-e per million dollars of GDP | Historical
1990 | Growth | 212.104 | National average emissions intensity | Tonnes of CO2-e per million dollars of GDP | Historical
1990 | Innovation | 212.104 | National average emissions intensity | Tonnes of CO2-e per million dollars of GDP | Historical
1990 | Reference | 212.104 | National average emissions intensity | Tonnes of CO2-e per million dollars of GDP | Historical
1991 | Constraint | 219.128 | National average emissions intensity | Tonnes of CO2-e per million dollars of GDP | Historical
1991 | Environmental | 219.128 | National average emissions intensity | Tonnes of CO2-e per million dollars of GDP | Historical
1991 | Growth | 219.128 | National average emissions intensity | Tonnes of CO2-e per million dollars of GDP | Historical
1991 | Innovation | 219.128 | National average emissions intensity | Tonnes of CO2-e per million dollars of GDP | Historical
1991 | Reference | 219.128 | National average emissions intensity | Tonnes of CO2-e per million dollars of GDP | Historical
1992 | Constraint | 234.092 | National average emissions intensity | Tonnes of CO2-e per million dollars of GDP | Historical
1992 | Environmental | 234.092 | National average emissions intensity | Tonnes of CO2-e per million dollars of GDP | Historical
1992 | Growth | 234.092 | National average emissions intensity | Tonnes of CO2-e per million dollars of GDP | Historical
1992 | Innovation | 234.092 | National average emissions intensity | Tonnes of CO2-e per million dollars of GDP | Historical
1992 | Reference | 234.092 | National average emissions intensity | Tonnes of CO2-e per million dollars of GDP | Historical
1993 | Constraint | 218.38 | National average emissions intensity | Tonnes of CO2-e per million dollars of GDP | Historical
1993 | Environmental | 218.38 | National average emissions intensity | Tonnes of CO2-e per million dollars of GDP | Historical
1993 | Growth | 218.38 | National average emissions intensity | Tonnes of CO2-e per million dollars of GDP | Historical
1993 | Innovation | 218.38 | National average emissions intensity | Tonnes of CO2-e per million dollars of GDP | Historical
1993 | Reference | 218.38 | National average emissions intensity | Tonnes of CO2-e per million dollars of GDP | Historical
1994 | Constraint | 209.328 | National average emissions intensity | Tonnes of CO2-e per million dollars of GDP | Historical
1994 | Environmental | 209.328 | National average emissions intensity | Tonnes of CO2-e per million dollars of GDP | Historical
1994 | Growth | 209.328 | National average emissions intensity | Tonnes of CO2-e per million dollars of GDP | Historical
1994 | Innovation | 209.328 | National average emissions intensity | Tonnes of CO2-e per million dollars of GDP | Historical
1994 | Reference | 209.328 | National average emissions intensity | Tonnes of CO2-e per million dollars of GDP | Historical
1995 | Constraint | 197.873 | National average emissions intensity | Tonnes of CO2-e per million dollars of GDP | Historical
1995 | Environmental | 197.873 | National average emissions intensity | Tonnes of CO2-e per million dollars of GDP | Historical
1995 | Growth | 197.873 | National average emissions intensity | Tonnes of CO2-e per million dollars of GDP | Historical
1995 | Innovation | 197.873 | National average emissions intensity | Tonnes of CO2-e per million dollars of GDP | Historical
1995 | Reference | 197.873 | National average emissions intensity | Tonnes of CO2-e per million dollars of GDP | Historical
1996 | Constraint | 201.73 | National average emissions intensity | Tonnes of CO2-e per million dollars of GDP | Historical
1996 | Environmental | 201.73 | National average emissions intensity | Tonnes of CO2-e per million dollars of GDP | Historical
1996 | Growth | 201.73 | National average emissions intensity | Tonnes of CO2-e per million dollars of GDP | Historical
1996 | Innovation | 201.73 | National average emissions intensity | Tonnes of CO2-e per million dollars of GDP | Historical
1996 | Reference | 201.73 | National average emissions intensity | Tonnes of CO2-e per million dollars of GDP | Historical
1997 | Constraint | 211.41 | National average emissions intensity | Tonnes of CO2-e per million dollars of GDP | Historical
1997 | Environmental | 211.41 | National average emissions intensity | Tonnes of CO2-e per million dollars of GDP | Historical
1997 | Growth | 211.41 | National average emissions intensity | Tonnes of CO2-e per million dollars of GDP | Historical
1997 | Innovation | 211.41 | National average emissions intensity | Tonnes of CO2-e per million dollars of GDP | Historical
1997 | Reference | 211.41 | National average emissions intensity | Tonnes of CO2-e per million dollars of GDP | Historical
1998 | Constraint | 199.202 | National average emissions intensity | Tonnes of CO2-e per million dollars of GDP | Historical
1998 | Environmental | 199.202 | National average emissions intensity | Tonnes of CO2-e per million dollars of GDP | Historical
1998 | Growth | 199.202 | National average emissions intensity | Tonnes of CO2-e per million dollars of GDP | Historical
1998 | Innovation | 199.202 | National average emissions intensity | Tonnes of CO2-e per million dollars of GDP | Historical
1998 | Reference | 199.202 | National average emissions intensity | Tonnes of CO2-e per million dollars of GDP | Historical
1999 | Constraint | 199.859 | National average emissions intensity | Tonnes of CO2-e per million dollars of GDP | Historical
1999 | Environmental | 199.859 | National average emissions intensity | Tonnes of CO2-e per million dollars of GDP | Historical
1999 | Growth | 199.859 | National average emissions intensity | Tonnes of CO2-e per million dollars of GDP | Historical
1999 | Innovation | 199.859 | National average emissions intensity | Tonnes of CO2-e per million dollars of GDP | Historical
1999 | Reference | 199.859 | National average emissions intensity | Tonnes of CO2-e per million dollars of GDP | Historical
2000 | Constraint | 196.482 | National average emissions intensity | Tonnes of CO2-e per million dollars of GDP | Historical
2000 | Environmental | 196.482 | National average emissions intensity | Tonnes of CO2-e per million dollars of GDP | Historical
2000 | Growth | 196.482 | National average emissions intensity | Tonnes of CO2-e per million dollars of GDP | Historical
2000 | Innovation | 196.482 | National average emissions intensity | Tonnes of CO2-e per million dollars of GDP | Historical
2000 | Reference | 196.482 | National average emissions intensity | Tonnes of CO2-e per million dollars of GDP | Historical
2001 | Constraint | 204.534 | National average emissions intensity | Tonnes of CO2-e per million dollars of GDP | Historical
2001 | Environmental | 204.534 | National average emissions intensity | Tonnes of CO2-e per million dollars of GDP | Historical
2001 | Growth | 204.534 | National average emissions intensity | Tonnes of CO2-e per million dollars of GDP | Historical
2001 | Innovation | 204.534 | National average emissions intensity | Tonnes of CO2-e per million dollars of GDP | Historical
2001 | Reference | 204.534 | National average emissions intensity | Tonnes of CO2-e per million dollars of GDP | Historical
2002 | Constraint | 195.024 | National average emissions intensity | Tonnes of CO2-e per million dollars of GDP | Historical
2002 | Environmental | 195.024 | National average emissions intensity | Tonnes of CO2-e per million dollars of GDP | Historical
2002 | Growth | 195.024 | National average emissions intensity | Tonnes of CO2-e per million dollars of GDP | Historical
2002 | Innovation | 195.024 | National average emissions intensity | Tonnes of CO2-e per million dollars of GDP | Historical
2002 | Reference | 195.024 | National average emissions intensity | Tonnes of CO2-e per million dollars of GDP | Historical
2003 | Constraint | 195.453 | National average emissions intensity | Tonnes of CO2-e per million dollars of GDP | Historical
2003 | Environmental | 195.453 | National average emissions intensity | Tonnes of CO2-e per million dollars of GDP | Historical
2003 | Growth | 195.453 | National average emissions intensity | Tonnes of CO2-e per million dollars of GDP | Historical
2003 | Innovation | 195.453 | National average emissions intensity | Tonnes of CO2-e per million dollars of GDP | Historical
2003 | Reference | 195.453 | National average emissions intensity | Tonnes of CO2-e per million dollars of GDP | Historical
2004 | Constraint | 184.359 | National average emissions intensity | Tonnes of CO2-e per million dollars of GDP | Historical
2004 | Environmental | 184.359 | National average emissions intensity | Tonnes of CO2-e per million dollars of GDP | Historical
2004 | Growth | 184.359 | National average emissions intensity | Tonnes of CO2-e per million dollars of GDP | Historical
2004 | Innovation | 184.359 | National average emissions intensity | Tonnes of CO2-e per million dollars of GDP | Historical
2004 | Reference | 184.359 | National average emissions intensity | Tonnes of CO2-e per million dollars of GDP | Historical
2005 | Constraint | 187.278 | National average emissions intensity | Tonnes of CO2-e per million dollars of GDP | Historical
2005 | Environmental | 187.278 | National average emissions intensity | Tonnes of CO2-e per million dollars of GDP | Historical
2005 | Growth | 187.278 | National average emissions intensity | Tonnes of CO2-e per million dollars of GDP | Historical
2005 | Innovation | 187.278 | National average emissions intensity | Tonnes of CO2-e per million dollars of GDP | Historical
2005 | Reference | 187.278 | National average emissions intensity | Tonnes of CO2-e per million dollars of GDP | Historical
2006 | Constraint | 184.192 | National average emissions intensity | Tonnes of CO2-e per million dollars of GDP | Historical
2006 | Environmental | 184.192 | National average emissions intensity | Tonnes of CO2-e per million dollars of GDP | Historical
2006 | Growth | 184.192 | National average emissions intensity | Tonnes of CO2-e per million dollars of GDP | Historical
2006 | Innovation | 184.192 | National average emissions intensity | Tonnes of CO2-e per million dollars of GDP | Historical
2006 | Reference | 184.192 | National average emissions intensity | Tonnes of CO2-e per million dollars of GDP | Historical
2007 | Constraint | 170.694 | National average emissions intensity | Tonnes of CO2-e per million dollars of GDP | Historical
2007 | Environmental | 170.694 | National average emissions intensity | Tonnes of CO2-e per million dollars of GDP | Historical
2007 | Growth | 170.694 | National average emissions intensity | Tonnes of CO2-e per million dollars of GDP | Historical
2007 | Innovation | 170.694 | National average emissions intensity | Tonnes of CO2-e per million dollars of GDP | Historical
2007 | Reference | 170.694 | National average emissions intensity | Tonnes of CO2-e per million dollars of GDP | Historical
2008 | Constraint | 177.156 | National average emissions intensity | Tonnes of CO2-e per million dollars of GDP | Historical
2008 | Environmental | 177.156 | National average emissions intensity | Tonnes of CO2-e per million dollars of GDP | Historical
2008 | Growth | 177.156 | National average emissions intensity | Tonnes of CO2-e per million dollars of GDP | Historical
2008 | Innovation | 177.156 | National average emissions intensity | Tonnes of CO2-e per million dollars of GDP | Historical
2008 | Reference | 177.156 | National average emissions intensity | Tonnes of CO2-e per million dollars of GDP | Historical
2009 | Constraint | 165.404 | National average emissions intensity | Tonnes of CO2-e per million dollars of GDP | Historical
2009 | Environmental | 165.404 | National average emissions intensity | Tonnes of CO2-e per million dollars of GDP | Historical
2009 | Growth | 165.404 | National average emissions intensity | Tonnes of CO2-e per million dollars of GDP | Historical
2009 | Innovation | 165.404 | National average emissions intensity | Tonnes of CO2-e per million dollars of GDP | Historical
2009 | Reference | 165.404 | National average emissions intensity | Tonnes of CO2-e per million dollars of GDP | Historical
2010 | Constraint | 163.474 | National average emissions intensity | Tonnes of CO2-e per million dollars of GDP | Historical
2010 | Environmental | 163.474 | National average emissions intensity | Tonnes of CO2-e per million dollars of GDP | Historical
2010 | Growth | 163.474 | National average emissions intensity | Tonnes of CO2-e per million dollars of GDP | Historical
2010 | Innovation | 163.474 | National average emissions intensity | Tonnes of CO2-e per million dollars of GDP | Historical
2010 | Reference | 163.474 | National average emissions intensity | Tonnes of CO2-e per million dollars of GDP | Historical
2011 | Constraint | 157.224 | National average emissions intensity | Tonnes of CO2-e per million dollars of GDP | Historical
2011 | Environmental | 157.224 | National average emissions intensity | Tonnes of CO2-e per million dollars of GDP | Historical
2011 | Growth | 157.224 | National average emissions intensity | Tonnes of CO2-e per million dollars of GDP | Historical
2011 | Innovation | 157.224 | National average emissions intensity | Tonnes of CO2-e per million dollars of GDP | Historical
2011 | Reference | 157.224 | National average emissions intensity | Tonnes of CO2-e per million dollars of GDP | Historical
2012 | Constraint | 160.088 | National average emissions intensity | Tonnes of CO2-e per million dollars of GDP | Historical
2012 | Environmental | 160.088 | National average emissions intensity | Tonnes of CO2-e per million dollars of GDP | Historical
2012 | Growth | 160.088 | National average emissions intensity | Tonnes of CO2-e per million dollars of GDP | Historical
2012 | Innovation | 160.088 | National average emissions intensity | Tonnes of CO2-e per million dollars of GDP | Historical
2012 | Reference | 160.088 | National average emissions intensity | Tonnes of CO2-e per million dollars of GDP | Historical
2013 | Constraint | 152.236 | National average emissions intensity | Tonnes of CO2-e per million dollars of GDP | Historical
2013 | Environmental | 152.236 | National average emissions intensity | Tonnes of CO2-e per million dollars of GDP | Historical
2013 | Growth | 152.236 | National average emissions intensity | Tonnes of CO2-e per million dollars of GDP | Historical
2013 | Innovation | 152.236 | National average emissions intensity | Tonnes of CO2-e per million dollars of GDP | Historical
2013 | Reference | 152.236 | National average emissions intensity | Tonnes of CO2-e per million dollars of GDP | Historical
2014 | Constraint | 146.974 | National average emissions intensity | Tonnes of CO2-e per million dollars of GDP | Historical
2014 | Environmental | 146.974 | National average emissions intensity | Tonnes of CO2-e per million dollars of GDP | Historical
2014 | Growth | 146.974 | National average emissions intensity | Tonnes of CO2-e per million dollars of GDP | Historical
2014 | Innovation | 146.974 | National average emissions intensity | Tonnes of CO2-e per million dollars of GDP | Historical
2014 | Reference | 146.974 | National average emissions intensity | Tonnes of CO2-e per million dollars of GDP | Historical
2015 | Constraint | 142.848 | National average emissions intensity | Tonnes of CO2-e per million dollars of GDP | Historical
2015 | Environmental | 142.848 | National average emissions intensity | Tonnes of CO2-e per million dollars of GDP | Historical
2015 | Growth | 142.848 | National average emissions intensity | Tonnes of CO2-e per million dollars of GDP | Historical
2015 | Innovation | 142.848 | National average emissions intensity | Tonnes of CO2-e per million dollars of GDP | Historical
2015 | Reference | 142.848 | National average emissions intensity | Tonnes of CO2-e per million dollars of GDP | Historical
2016 | Constraint | 131.456 | National average emissions intensity | Tonnes of CO2-e per million dollars of GDP | Historical
2016 | Environmental | 131.456 | National average emissions intensity | Tonnes of CO2-e per million dollars of GDP | Historical
2016 | Growth | 131.456 | National average emissions intensity | Tonnes of CO2-e per million dollars of GDP | Historical
2016 | Innovation | 131.456 | National average emissions intensity | Tonnes of CO2-e per million dollars of GDP | Historical
2016 | Reference | 131.456 | National average emissions intensity | Tonnes of CO2-e per million dollars of GDP | Historical
2017 | Constraint | 133.103 | National average emissions intensity | Tonnes of CO2-e per million dollars of GDP | Historical
2017 | Environmental | 133.103 | National average emissions intensity | Tonnes of CO2-e per million dollars of GDP | Historical
2017 | Growth | 133.103 | National average emissions intensity | Tonnes of CO2-e per million dollars of GDP | Historical
2017 | Innovation | 133.103 | National average emissions intensity | Tonnes of CO2-e per million dollars of GDP | Historical
2017 | Reference | 133.103 | National average emissions intensity | Tonnes of CO2-e per million dollars of GDP | Historical
2018 | Constraint | 128.973 | National average emissions intensity | Tonnes of CO2-e per million dollars of GDP | Historical
2018 | Environmental | 128.973 | National average emissions intensity | Tonnes of CO2-e per million dollars of GDP | Historical
2018 | Growth | 128.973 | National average emissions intensity | Tonnes of CO2-e per million dollars of GDP | Historical
2018 | Innovation | 128.973 | National average emissions intensity | Tonnes of CO2-e per million dollars of GDP | Historical
2018 | Reference | 128.973 | National average emissions intensity | Tonnes of CO2-e per million dollars of GDP | Historical
2019 | Constraint | 128.896 | National average emissions intensity | Tonnes of CO2-e per million dollars of GDP | Historical
2019 | Environmental | 128.896 | National average emissions intensity | Tonnes of CO2-e per million dollars of GDP | Historical
2019 | Growth | 128.896 | National average emissions intensity | Tonnes of CO2-e per million dollars of GDP | Historical
2019 | Innovation | 128.896 | National average emissions intensity | Tonnes of CO2-e per million dollars of GDP | Historical
2019 | Reference | 128.896 | National average emissions intensity | Tonnes of CO2-e per million dollars of GDP | Historical
2020 | Constraint | 121.107 | National average emissions intensity | Tonnes of CO2-e per million dollars of GDP | Historical
2020 | Environmental | 121.107 | National average emissions intensity | Tonnes of CO2-e per million dollars of GDP | Historical
2020 | Growth | 121.107 | National average emissions intensity | Tonnes of CO2-e per million dollars of GDP | Historical
2020 | Innovation | 121.107 | National average emissions intensity | Tonnes of CO2-e per million dollars of GDP | Historical
2020 | Reference | 121.107 | National average emissions intensity | Tonnes of CO2-e per million dollars of GDP | Historical
2021 | Constraint | 115.858 | National average emissions intensity | Tonnes of CO2-e per million dollars of GDP | Historical
2021 | Environmental | 115.858 | National average emissions intensity | Tonnes of CO2-e per million dollars of GDP | Historical
2021 | Growth | 115.858 | National average emissions intensity | Tonnes of CO2-e per million dollars of GDP | Historical
2021 | Innovation | 115.858 | National average emissions intensity | Tonnes of CO2-e per million dollars of GDP | Historical
2021 | Reference | 115.858 | National average emissions intensity | Tonnes of CO2-e per million dollars of GDP | Historical
2022 | Constraint | 104.024 | National average emissions intensity | Tonnes of CO2-e per million dollars of GDP | Historical
2022 | Environmental | 104.024 | National average emissions intensity | Tonnes of CO2-e per million dollars of GDP | Historical
2022 | Growth | 104.024 | National average emissions intensity | Tonnes of CO2-e per million dollars of GDP | Historical
2022 | Innovation | 104.024 | National average emissions intensity | Tonnes of CO2-e per million dollars of GDP | Historical
2022 | Reference | 104.024 | National average emissions intensity | Tonnes of CO2-e per million dollars of GDP | Historical
2023 | Constraint | 104.068 | National average emissions intensity | Tonnes of CO2-e per million dollars of GDP | Historical
2023 | Environmental | 104.068 | National average emissions intensity | Tonnes of CO2-e per million dollars of GDP | Historical
2023 | Growth | 104.068 | National average emissions intensity | Tonnes of CO2-e per million dollars of GDP | Historical
2023 | Innovation | 104.068 | National average emissions intensity | Tonnes of CO2-e per million dollars of GDP | Historical
2023 | Reference | 104.068 | National average emissions intensity | Tonnes of CO2-e per million dollars of GDP | Historical
2024 | Constraint | 105.277 | National average emissions intensity | Tonnes of CO2-e per million dollars of GDP | Projected
2024 | Environmental | 104.55 | National average emissions intensity | Tonnes of CO2-e per million dollars of GDP | Projected
2024 | Growth | 105.798 | National average emissions intensity | Tonnes of CO2-e per million dollars of GDP | Projected
2024 | Innovation | 104.531 | National average emissions intensity | Tonnes of CO2-e per million dollars of GDP | Projected
2024 | Reference | 105.488 | National average emissions intensity | Tonnes of CO2-e per million dollars of GDP | Projected
2025 | Constraint | 99.15 | National average emissions intensity | Tonnes of CO2-e per million dollars of GDP | Projected
2025 | Environmental | 98.342 | National average emissions intensity | Tonnes of CO2-e per million dollars of GDP | Projected
2025 | Growth | 99.87 | National average emissions intensity | Tonnes of CO2-e per million dollars of GDP | Projected
2025 | Innovation | 98.217 | National average emissions intensity | Tonnes of CO2-e per million dollars of GDP | Projected
2025 | Reference | 99.417 | National average emissions intensity | Tonnes of CO2-e per million dollars of GDP | Projected
2026 | Constraint | 96.24 | National average emissions intensity | Tonnes of CO2-e per million dollars of GDP | Projected
2026 | Environmental | 94.554 | National average emissions intensity | Tonnes of CO2-e per million dollars of GDP | Projected
2026 | Growth | 97.507 | National average emissions intensity | Tonnes of CO2-e per million dollars of GDP | Projected
2026 | Innovation | 94.482 | National average emissions intensity | Tonnes of CO2-e per million dollars of GDP | Projected
2026 | Reference | 96.639 | National average emissions intensity | Tonnes of CO2-e per million dollars of GDP | Projected
2027 | Constraint | 93.577 | National average emissions intensity | Tonnes of CO2-e per million dollars of GDP | Projected
2027 | Environmental | 90.384 | National average emissions intensity | Tonnes of CO2-e per million dollars of GDP | Projected
2027 | Growth | 94.336 | National average emissions intensity | Tonnes of CO2-e per million dollars of GDP | Projected
2027 | Innovation | 90.734 | National average emissions intensity | Tonnes of CO2-e per million dollars of GDP | Projected
2027 | Reference | 93.968 | National average emissions intensity | Tonnes of CO2-e per million dollars of GDP | Projected
2028 | Constraint | 91.245 | National average emissions intensity | Tonnes of CO2-e per million dollars of GDP | Projected
2028 | Environmental | 86.504 | National average emissions intensity | Tonnes of CO2-e per million dollars of GDP | Projected
2028 | Growth | 91.313 | National average emissions intensity | Tonnes of CO2-e per million dollars of GDP | Projected
2028 | Innovation | 86.911 | National average emissions intensity | Tonnes of CO2-e per million dollars of GDP | Projected
2028 | Reference | 90.811 | National average emissions intensity | Tonnes of CO2-e per million dollars of GDP | Projected
2029 | Constraint | 85.911 | National average emissions intensity | Tonnes of CO2-e per million dollars of GDP | Projected
2029 | Environmental | 80.618 | National average emissions intensity | Tonnes of CO2-e per million dollars of GDP | Projected
2029 | Growth | 85.835 | National average emissions intensity | Tonnes of CO2-e per million dollars of GDP | Projected
2029 | Innovation | 81.235 | National average emissions intensity | Tonnes of CO2-e per million dollars of GDP | Projected
2029 | Reference | 85.688 | National average emissions intensity | Tonnes of CO2-e per million dollars of GDP | Projected
2030 | Constraint | 82.063 | National average emissions intensity | Tonnes of CO2-e per million dollars of GDP | Projected
2030 | Environmental | 76.616 | National average emissions intensity | Tonnes of CO2-e per million dollars of GDP | Projected
2030 | Growth | 82.364 | National average emissions intensity | Tonnes of CO2-e per million dollars of GDP | Projected
2030 | Innovation | 77.156 | National average emissions intensity | Tonnes of CO2-e per million dollars of GDP | Projected
2030 | Reference | 81.793 | National average emissions intensity | Tonnes of CO2-e per million dollars of GDP | Projected
2031 | Constraint | 79.113 | National average emissions intensity | Tonnes of CO2-e per million dollars of GDP | Projected
2031 | Environmental | 73.125 | National average emissions intensity | Tonnes of CO2-e per million dollars of GDP | Projected
2031 | Growth | 79.376 | National average emissions intensity | Tonnes of CO2-e per million dollars of GDP | Projected
2031 | Innovation | 73.707 | National average emissions intensity | Tonnes of CO2-e per million dollars of GDP | Projected
2031 | Reference | 78.795 | National average emissions intensity | Tonnes of CO2-e per million dollars of GDP | Projected
2032 | Constraint | 77.074 | National average emissions intensity | Tonnes of CO2-e per million dollars of GDP | Projected
2032 | Environmental | 67.233 | National average emissions intensity | Tonnes of CO2-e per million dollars of GDP | Projected
2032 | Growth | 76.483 | National average emissions intensity | Tonnes of CO2-e per million dollars of GDP | Projected
2032 | Innovation | 67.634 | National average emissions intensity | Tonnes of CO2-e per million dollars of GDP | Projected
2032 | Reference | 76.218 | National average emissions intensity | Tonnes of CO2-e per million dollars of GDP | Projected
2033 | Constraint | 74.981 | National average emissions intensity | Tonnes of CO2-e per million dollars of GDP | Projected
2033 | Environmental | 63.977 | National average emissions intensity | Tonnes of CO2-e per million dollars of GDP | Projected
2033 | Growth | 73.732 | National average emissions intensity | Tonnes of CO2-e per million dollars of GDP | Projected
2033 | Innovation | 64.468 | National average emissions intensity | Tonnes of CO2-e per million dollars of GDP | Projected
2033 | Reference | 73.952 | National average emissions intensity | Tonnes of CO2-e per million dollars of GDP | Projected
2034 | Constraint | 73.287 | National average emissions intensity | Tonnes of CO2-e per million dollars of GDP | Projected
2034 | Environmental | 61.14 | National average emissions intensity | Tonnes of CO2-e per million dollars of GDP | Projected
2034 | Growth | 70.574 | National average emissions intensity | Tonnes of CO2-e per million dollars of GDP | Projected
2034 | Innovation | 61.878 | National average emissions intensity | Tonnes of CO2-e per million dollars of GDP | Projected
2034 | Reference | 71.688 | National average emissions intensity | Tonnes of CO2-e per million dollars of GDP | Projected
2035 | Constraint | 71.462 | National average emissions intensity | Tonnes of CO2-e per million dollars of GDP | Projected
2035 | Environmental | 58.235 | National average emissions intensity | Tonnes of CO2-e per million dollars of GDP | Projected
2035 | Growth | 67.641 | National average emissions intensity | Tonnes of CO2-e per million dollars of GDP | Projected
2035 | Innovation | 59.342 | National average emissions intensity | Tonnes of CO2-e per million dollars of GDP | Projected
2035 | Reference | 69.45 | National average emissions intensity | Tonnes of CO2-e per million dollars of GDP | Projected
2036 | Constraint | 69.526 | National average emissions intensity | Tonnes of CO2-e per million dollars of GDP | Projected
2036 | Environmental | 55.654 | National average emissions intensity | Tonnes of CO2-e per million dollars of GDP | Projected
2036 | Growth | 64.641 | National average emissions intensity | Tonnes of CO2-e per million dollars of GDP | Projected
2036 | Innovation | 56.884 | National average emissions intensity | Tonnes of CO2-e per million dollars of GDP | Projected
2036 | Reference | 67.05 | National average emissions intensity | Tonnes of CO2-e per million dollars of GDP | Projected
2037 | Constraint | 65.382 | National average emissions intensity | Tonnes of CO2-e per million dollars of GDP | Projected
2037 | Environmental | 53.196 | National average emissions intensity | Tonnes of CO2-e per million dollars of GDP | Projected
2037 | Growth | 61.139 | National average emissions intensity | Tonnes of CO2-e per million dollars of GDP | Projected
2037 | Innovation | 54.52 | National average emissions intensity | Tonnes of CO2-e per million dollars of GDP | Projected
2037 | Reference | 62.631 | National average emissions intensity | Tonnes of CO2-e per million dollars of GDP | Projected
2038 | Constraint | 63.345 | National average emissions intensity | Tonnes of CO2-e per million dollars of GDP | Projected
2038 | Environmental | 50.855 | National average emissions intensity | Tonnes of CO2-e per million dollars of GDP | Projected
2038 | Growth | 58.328 | National average emissions intensity | Tonnes of CO2-e per million dollars of GDP | Projected
2038 | Innovation | 52.226 | National average emissions intensity | Tonnes of CO2-e per million dollars of GDP | Projected
2038 | Reference | 60.17 | National average emissions intensity | Tonnes of CO2-e per million dollars of GDP | Projected
2039 | Constraint | 61.408 | National average emissions intensity | Tonnes of CO2-e per million dollars of GDP | Projected
2039 | Environmental | 48.706 | National average emissions intensity | Tonnes of CO2-e per million dollars of GDP | Projected
2039 | Growth | 55.589 | National average emissions intensity | Tonnes of CO2-e per million dollars of GDP | Projected
2039 | Innovation | 50.105 | National average emissions intensity | Tonnes of CO2-e per million dollars of GDP | Projected
2039 | Reference | 57.855 | National average emissions intensity | Tonnes of CO2-e per million dollars of GDP | Projected
2040 | Constraint | 59.474 | National average emissions intensity | Tonnes of CO2-e per million dollars of GDP | Projected
2040 | Environmental | 46.648 | National average emissions intensity | Tonnes of CO2-e per million dollars of GDP | Projected
2040 | Growth | 52.878 | National average emissions intensity | Tonnes of CO2-e per million dollars of GDP | Projected
2040 | Innovation | 48.032 | National average emissions intensity | Tonnes of CO2-e per million dollars of GDP | Projected
2040 | Reference | 55.652 | National average emissions intensity | Tonnes of CO2-e per million dollars of GDP | Projected
2041 | Constraint | 55.964 | National average emissions intensity | Tonnes of CO2-e per million dollars of GDP | Projected
2041 | Environmental | 43.184 | National average emissions intensity | Tonnes of CO2-e per million dollars of GDP | Projected
2041 | Growth | 49.063 | National average emissions intensity | Tonnes of CO2-e per million dollars of GDP | Projected
2041 | Innovation | 44.644 | National average emissions intensity | Tonnes of CO2-e per million dollars of GDP | Projected
2041 | Reference | 51.969 | National average emissions intensity | Tonnes of CO2-e per million dollars of GDP | Projected
2042 | Constraint | 54.222 | National average emissions intensity | Tonnes of CO2-e per million dollars of GDP | Projected
2042 | Environmental | 41.338 | National average emissions intensity | Tonnes of CO2-e per million dollars of GDP | Projected
2042 | Growth | 46.954 | National average emissions intensity | Tonnes of CO2-e per million dollars of GDP | Projected
2042 | Innovation | 42.835 | National average emissions intensity | Tonnes of CO2-e per million dollars of GDP | Projected
2042 | Reference | 50.165 | National average emissions intensity | Tonnes of CO2-e per million dollars of GDP | Projected
2043 | Constraint | 52.545 | National average emissions intensity | Tonnes of CO2-e per million dollars of GDP | Projected
2043 | Environmental | 39.603 | National average emissions intensity | Tonnes of CO2-e per million dollars of GDP | Projected
2043 | Growth | 45.064 | National average emissions intensity | Tonnes of CO2-e per million dollars of GDP | Projected
2043 | Innovation | 41.15 | National average emissions intensity | Tonnes of CO2-e per million dollars of GDP | Projected
2043 | Reference | 48.53 | National average emissions intensity | Tonnes of CO2-e per million dollars of GDP | Projected
2044 | Constraint | 51.025 | National average emissions intensity | Tonnes of CO2-e per million dollars of GDP | Projected
2044 | Environmental | 38.077 | National average emissions intensity | Tonnes of CO2-e per million dollars of GDP | Projected
2044 | Growth | 43.327 | National average emissions intensity | Tonnes of CO2-e per million dollars of GDP | Projected
2044 | Innovation | 39.596 | National average emissions intensity | Tonnes of CO2-e per million dollars of GDP | Projected
2044 | Reference | 46.979 | National average emissions intensity | Tonnes of CO2-e per million dollars of GDP | Projected
2045 | Constraint | 49.628 | National average emissions intensity | Tonnes of CO2-e per million dollars of GDP | Projected
2045 | Environmental | 36.623 | National average emissions intensity | Tonnes of CO2-e per million dollars of GDP | Projected
2045 | Growth | 41.704 | National average emissions intensity | Tonnes of CO2-e per million dollars of GDP | Projected
2045 | Innovation | 38.156 | National average emissions intensity | Tonnes of CO2-e per million dollars of GDP | Projected
2045 | Reference | 45.448 | National average emissions intensity | Tonnes of CO2-e per million dollars of GDP | Projected
2046 | Constraint | 48.331 | National average emissions intensity | Tonnes of CO2-e per million dollars of GDP | Projected
2046 | Environmental | 35.264 | National average emissions intensity | Tonnes of CO2-e per million dollars of GDP | Projected
2046 | Growth | 40.216 | National average emissions intensity | Tonnes of CO2-e per million dollars of GDP | Projected
2046 | Innovation | 36.811 | National average emissions intensity | Tonnes of CO2-e per million dollars of GDP | Projected
2046 | Reference | 44.029 | National average emissions intensity | Tonnes of CO2-e per million dollars of GDP | Projected
2047 | Constraint | 47.125 | National average emissions intensity | Tonnes of CO2-e per million dollars of GDP | Projected
2047 | Environmental | 33.997 | National average emissions intensity | Tonnes of CO2-e per million dollars of GDP | Projected
2047 | Growth | 38.839 | National average emissions intensity | Tonnes of CO2-e per million dollars of GDP | Projected
2047 | Innovation | 35.553 | National average emissions intensity | Tonnes of CO2-e per million dollars of GDP | Projected
2047 | Reference | 42.757 | National average emissions intensity | Tonnes of CO2-e per million dollars of GDP | Projected
2048 | Constraint | 46.012 | National average emissions intensity | Tonnes of CO2-e per million dollars of GDP | Projected
2048 | Environmental | 32.805 | National average emissions intensity | Tonnes of CO2-e per million dollars of GDP | Projected
2048 | Growth | 37.547 | National average emissions intensity | Tonnes of CO2-e per million dollars of GDP | Projected
2048 | Innovation | 34.383 | National average emissions intensity | Tonnes of CO2-e per million dollars of GDP | Projected
2048 | Reference | 41.532 | National average emissions intensity | Tonnes of CO2-e per million dollars of GDP | Projected
2049 | Constraint | 45.008 | National average emissions intensity | Tonnes of CO2-e per million dollars of GDP | Projected
2049 | Environmental | 31.691 | National average emissions intensity | Tonnes of CO2-e per million dollars of GDP | Projected
2049 | Growth | 36.403 | National average emissions intensity | Tonnes of CO2-e per million dollars of GDP | Projected
2049 | Innovation | 33.281 | National average emissions intensity | Tonnes of CO2-e per million dollars of GDP | Projected
2049 | Reference | 40.357 | National average emissions intensity | Tonnes of CO2-e per million dollars of GDP | Projected
2050 | Constraint | 44.038 | National average emissions intensity | Tonnes of CO2-e per million dollars of GDP | Projected
2050 | Environmental | 30.614 | National average emissions intensity | Tonnes of CO2-e per million dollars of GDP | Projected
2050 | Growth | 35.23 | National average emissions intensity | Tonnes of CO2-e per million dollars of GDP | Projected
2050 | Innovation | 32.061 | National average emissions intensity | Tonnes of CO2-e per million dollars of GDP | Projected
2050 | Reference | 39.293 | National average emissions intensity | Tonnes of CO2-e per million dollars of GDP | Projected
1990 | Constraint | 3.461 | National average energy intensity | Gross MJ per dollar of GDP | Historical
1990 | Environmental | 3.461 | National average energy intensity | Gross MJ per dollar of GDP | Historical
1990 | Growth | 3.461 | National average energy intensity | Gross MJ per dollar of GDP | Historical
1990 | Innovation | 3.461 | National average energy intensity | Gross MJ per dollar of GDP | Historical
1990 | Reference | 3.461 | National average energy intensity | Gross MJ per dollar of GDP | Historical
1991 | Constraint | 3.524 | National average energy intensity | Gross MJ per dollar of GDP | Historical
1991 | Environmental | 3.524 | National average energy intensity | Gross MJ per dollar of GDP | Historical
1991 | Growth | 3.524 | National average energy intensity | Gross MJ per dollar of GDP | Historical
1991 | Innovation | 3.524 | National average energy intensity | Gross MJ per dollar of GDP | Historical
1991 | Reference | 3.524 | National average energy intensity | Gross MJ per dollar of GDP | Historical
1992 | Constraint | 3.593 | National average energy intensity | Gross MJ per dollar of GDP | Historical
1992 | Environmental | 3.593 | National average energy intensity | Gross MJ per dollar of GDP | Historical
1992 | Growth | 3.593 | National average energy intensity | Gross MJ per dollar of GDP | Historical
1992 | Innovation | 3.593 | National average energy intensity | Gross MJ per dollar of GDP | Historical
1992 | Reference | 3.593 | National average energy intensity | Gross MJ per dollar of GDP | Historical
1993 | Constraint | 3.502 | National average energy intensity | Gross MJ per dollar of GDP | Historical
1993 | Environmental | 3.502 | National average energy intensity | Gross MJ per dollar of GDP | Historical
1993 | Growth | 3.502 | National average energy intensity | Gross MJ per dollar of GDP | Historical
1993 | Innovation | 3.502 | National average energy intensity | Gross MJ per dollar of GDP | Historical
1993 | Reference | 3.502 | National average energy intensity | Gross MJ per dollar of GDP | Historical
1994 | Constraint | 3.472 | National average energy intensity | Gross MJ per dollar of GDP | Historical
1994 | Environmental | 3.472 | National average energy intensity | Gross MJ per dollar of GDP | Historical
1994 | Growth | 3.472 | National average energy intensity | Gross MJ per dollar of GDP | Historical
1994 | Innovation | 3.472 | National average energy intensity | Gross MJ per dollar of GDP | Historical
1994 | Reference | 3.472 | National average energy intensity | Gross MJ per dollar of GDP | Historical
1995 | Constraint | 3.371 | National average energy intensity | Gross MJ per dollar of GDP | Historical
1995 | Environmental | 3.371 | National average energy intensity | Gross MJ per dollar of GDP | Historical
1995 | Growth | 3.371 | National average energy intensity | Gross MJ per dollar of GDP | Historical
1995 | Innovation | 3.371 | National average energy intensity | Gross MJ per dollar of GDP | Historical
1995 | Reference | 3.371 | National average energy intensity | Gross MJ per dollar of GDP | Historical
1996 | Constraint | 3.279 | National average energy intensity | Gross MJ per dollar of GDP | Historical
1996 | Environmental | 3.279 | National average energy intensity | Gross MJ per dollar of GDP | Historical
1996 | Growth | 3.279 | National average energy intensity | Gross MJ per dollar of GDP | Historical
1996 | Innovation | 3.279 | National average energy intensity | Gross MJ per dollar of GDP | Historical
1996 | Reference | 3.279 | National average energy intensity | Gross MJ per dollar of GDP | Historical
1997 | Constraint | 3.235 | National average energy intensity | Gross MJ per dollar of GDP | Historical
1997 | Environmental | 3.235 | National average energy intensity | Gross MJ per dollar of GDP | Historical
1997 | Growth | 3.235 | National average energy intensity | Gross MJ per dollar of GDP | Historical
1997 | Innovation | 3.235 | National average energy intensity | Gross MJ per dollar of GDP | Historical
1997 | Reference | 3.235 | National average energy intensity | Gross MJ per dollar of GDP | Historical
1998 | Constraint | 3.198 | National average energy intensity | Gross MJ per dollar of GDP | Historical
1998 | Environmental | 3.198 | National average energy intensity | Gross MJ per dollar of GDP | Historical
1998 | Growth | 3.198 | National average energy intensity | Gross MJ per dollar of GDP | Historical
1998 | Innovation | 3.198 | National average energy intensity | Gross MJ per dollar of GDP | Historical
1998 | Reference | 3.198 | National average energy intensity | Gross MJ per dollar of GDP | Historical
1999 | Constraint | 3.16 | National average energy intensity | Gross MJ per dollar of GDP | Historical
1999 | Environmental | 3.16 | National average energy intensity | Gross MJ per dollar of GDP | Historical
1999 | Growth | 3.16 | National average energy intensity | Gross MJ per dollar of GDP | Historical
1999 | Innovation | 3.16 | National average energy intensity | Gross MJ per dollar of GDP | Historical
1999 | Reference | 3.16 | National average energy intensity | Gross MJ per dollar of GDP | Historical
2000 | Constraint | 3.168 | National average energy intensity | Gross MJ per dollar of GDP | Historical
2000 | Environmental | 3.168 | National average energy intensity | Gross MJ per dollar of GDP | Historical
2000 | Growth | 3.168 | National average energy intensity | Gross MJ per dollar of GDP | Historical
2000 | Innovation | 3.168 | National average energy intensity | Gross MJ per dollar of GDP | Historical
2000 | Reference | 3.168 | National average energy intensity | Gross MJ per dollar of GDP | Historical
2001 | Constraint | 3.157 | National average energy intensity | Gross MJ per dollar of GDP | Historical
2001 | Environmental | 3.157 | National average energy intensity | Gross MJ per dollar of GDP | Historical
2001 | Growth | 3.157 | National average energy intensity | Gross MJ per dollar of GDP | Historical
2001 | Innovation | 3.157 | National average energy intensity | Gross MJ per dollar of GDP | Historical
2001 | Reference | 3.157 | National average energy intensity | Gross MJ per dollar of GDP | Historical
2002 | Constraint | 3.158 | National average energy intensity | Gross MJ per dollar of GDP | Historical
2002 | Environmental | 3.158 | National average energy intensity | Gross MJ per dollar of GDP | Historical
2002 | Growth | 3.158 | National average energy intensity | Gross MJ per dollar of GDP | Historical
2002 | Innovation | 3.158 | National average energy intensity | Gross MJ per dollar of GDP | Historical
2002 | Reference | 3.158 | National average energy intensity | Gross MJ per dollar of GDP | Historical
2003 | Constraint | 3.02 | National average energy intensity | Gross MJ per dollar of GDP | Historical
2003 | Environmental | 3.02 | National average energy intensity | Gross MJ per dollar of GDP | Historical
2003 | Growth | 3.02 | National average energy intensity | Gross MJ per dollar of GDP | Historical
2003 | Innovation | 3.02 | National average energy intensity | Gross MJ per dollar of GDP | Historical
2003 | Reference | 3.02 | National average energy intensity | Gross MJ per dollar of GDP | Historical
2004 | Constraint | 2.923 | National average energy intensity | Gross MJ per dollar of GDP | Historical
2004 | Environmental | 2.923 | National average energy intensity | Gross MJ per dollar of GDP | Historical
2004 | Growth | 2.923 | National average energy intensity | Gross MJ per dollar of GDP | Historical
2004 | Innovation | 2.923 | National average energy intensity | Gross MJ per dollar of GDP | Historical
2004 | Reference | 2.923 | National average energy intensity | Gross MJ per dollar of GDP | Historical
2005 | Constraint | 2.781 | National average energy intensity | Gross MJ per dollar of GDP | Historical
2005 | Environmental | 2.781 | National average energy intensity | Gross MJ per dollar of GDP | Historical
2005 | Growth | 2.781 | National average energy intensity | Gross MJ per dollar of GDP | Historical
2005 | Innovation | 2.781 | National average energy intensity | Gross MJ per dollar of GDP | Historical
2005 | Reference | 2.781 | National average energy intensity | Gross MJ per dollar of GDP | Historical
2006 | Constraint | 2.727 | National average energy intensity | Gross MJ per dollar of GDP | Historical
2006 | Environmental | 2.727 | National average energy intensity | Gross MJ per dollar of GDP | Historical
2006 | Growth | 2.727 | National average energy intensity | Gross MJ per dollar of GDP | Historical
2006 | Innovation | 2.727 | National average energy intensity | Gross MJ per dollar of GDP | Historical
2006 | Reference | 2.727 | National average energy intensity | Gross MJ per dollar of GDP | Historical
2007 | Constraint | 2.668 | National average energy intensity | Gross MJ per dollar of GDP | Historical
2007 | Environmental | 2.668 | National average energy intensity | Gross MJ per dollar of GDP | Historical
2007 | Growth | 2.668 | National average energy intensity | Gross MJ per dollar of GDP | Historical
2007 | Innovation | 2.668 | National average energy intensity | Gross MJ per dollar of GDP | Historical
2007 | Reference | 2.668 | National average energy intensity | Gross MJ per dollar of GDP | Historical
2008 | Constraint | 2.637 | National average energy intensity | Gross MJ per dollar of GDP | Historical
2008 | Environmental | 2.637 | National average energy intensity | Gross MJ per dollar of GDP | Historical
2008 | Growth | 2.637 | National average energy intensity | Gross MJ per dollar of GDP | Historical
2008 | Innovation | 2.637 | National average energy intensity | Gross MJ per dollar of GDP | Historical
2008 | Reference | 2.637 | National average energy intensity | Gross MJ per dollar of GDP | Historical
2009 | Constraint | 2.63 | National average energy intensity | Gross MJ per dollar of GDP | Historical
2009 | Environmental | 2.63 | National average energy intensity | Gross MJ per dollar of GDP | Historical
2009 | Growth | 2.63 | National average energy intensity | Gross MJ per dollar of GDP | Historical
2009 | Innovation | 2.63 | National average energy intensity | Gross MJ per dollar of GDP | Historical
2009 | Reference | 2.63 | National average energy intensity | Gross MJ per dollar of GDP | Historical
2010 | Constraint | 2.645 | National average energy intensity | Gross MJ per dollar of GDP | Historical
2010 | Environmental | 2.645 | National average energy intensity | Gross MJ per dollar of GDP | Historical
2010 | Growth | 2.645 | National average energy intensity | Gross MJ per dollar of GDP | Historical
2010 | Innovation | 2.645 | National average energy intensity | Gross MJ per dollar of GDP | Historical
2010 | Reference | 2.645 | National average energy intensity | Gross MJ per dollar of GDP | Historical
2011 | Constraint | 2.585 | National average energy intensity | Gross MJ per dollar of GDP | Historical
2011 | Environmental | 2.585 | National average energy intensity | Gross MJ per dollar of GDP | Historical
2011 | Growth | 2.585 | National average energy intensity | Gross MJ per dollar of GDP | Historical
2011 | Innovation | 2.585 | National average energy intensity | Gross MJ per dollar of GDP | Historical
2011 | Reference | 2.585 | National average energy intensity | Gross MJ per dollar of GDP | Historical
2012 | Constraint | 2.553 | National average energy intensity | Gross MJ per dollar of GDP | Historical
2012 | Environmental | 2.553 | National average energy intensity | Gross MJ per dollar of GDP | Historical
2012 | Growth | 2.553 | National average energy intensity | Gross MJ per dollar of GDP | Historical
2012 | Innovation | 2.553 | National average energy intensity | Gross MJ per dollar of GDP | Historical
2012 | Reference | 2.553 | National average energy intensity | Gross MJ per dollar of GDP | Historical
2013 | Constraint | 2.529 | National average energy intensity | Gross MJ per dollar of GDP | Historical
2013 | Environmental | 2.529 | National average energy intensity | Gross MJ per dollar of GDP | Historical
2013 | Growth | 2.529 | National average energy intensity | Gross MJ per dollar of GDP | Historical
2013 | Innovation | 2.529 | National average energy intensity | Gross MJ per dollar of GDP | Historical
2013 | Reference | 2.529 | National average energy intensity | Gross MJ per dollar of GDP | Historical
2014 | Constraint | 2.527 | National average energy intensity | Gross MJ per dollar of GDP | Historical
2014 | Environmental | 2.527 | National average energy intensity | Gross MJ per dollar of GDP | Historical
2014 | Growth | 2.527 | National average energy intensity | Gross MJ per dollar of GDP | Historical
2014 | Innovation | 2.527 | National average energy intensity | Gross MJ per dollar of GDP | Historical
2014 | Reference | 2.527 | National average energy intensity | Gross MJ per dollar of GDP | Historical
2015 | Constraint | 2.461 | National average energy intensity | Gross MJ per dollar of GDP | Historical
2015 | Environmental | 2.461 | National average energy intensity | Gross MJ per dollar of GDP | Historical
2015 | Growth | 2.461 | National average energy intensity | Gross MJ per dollar of GDP | Historical
2015 | Innovation | 2.461 | National average energy intensity | Gross MJ per dollar of GDP | Historical
2015 | Reference | 2.461 | National average energy intensity | Gross MJ per dollar of GDP | Historical
2016 | Constraint | 2.374 | National average energy intensity | Gross MJ per dollar of GDP | Historical
2016 | Environmental | 2.374 | National average energy intensity | Gross MJ per dollar of GDP | Historical
2016 | Growth | 2.374 | National average energy intensity | Gross MJ per dollar of GDP | Historical
2016 | Innovation | 2.374 | National average energy intensity | Gross MJ per dollar of GDP | Historical
2016 | Reference | 2.374 | National average energy intensity | Gross MJ per dollar of GDP | Historical
2017 | Constraint | 2.347 | National average energy intensity | Gross MJ per dollar of GDP | Historical
2017 | Environmental | 2.347 | National average energy intensity | Gross MJ per dollar of GDP | Historical
2017 | Growth | 2.347 | National average energy intensity | Gross MJ per dollar of GDP | Historical
2017 | Innovation | 2.347 | National average energy intensity | Gross MJ per dollar of GDP | Historical
2017 | Reference | 2.347 | National average energy intensity | Gross MJ per dollar of GDP | Historical
2018 | Constraint | 2.287 | National average energy intensity | Gross MJ per dollar of GDP | Historical
2018 | Environmental | 2.287 | National average energy intensity | Gross MJ per dollar of GDP | Historical
2018 | Growth | 2.287 | National average energy intensity | Gross MJ per dollar of GDP | Historical
2018 | Innovation | 2.287 | National average energy intensity | Gross MJ per dollar of GDP | Historical
2018 | Reference | 2.287 | National average energy intensity | Gross MJ per dollar of GDP | Historical
2019 | Constraint | 2.25 | National average energy intensity | Gross MJ per dollar of GDP | Historical
2019 | Environmental | 2.25 | National average energy intensity | Gross MJ per dollar of GDP | Historical
2019 | Growth | 2.25 | National average energy intensity | Gross MJ per dollar of GDP | Historical
2019 | Innovation | 2.25 | National average energy intensity | Gross MJ per dollar of GDP | Historical
2019 | Reference | 2.25 | National average energy intensity | Gross MJ per dollar of GDP | Historical
2020 | Constraint | 2.121 | National average energy intensity | Gross MJ per dollar of GDP | Historical
2020 | Environmental | 2.121 | National average energy intensity | Gross MJ per dollar of GDP | Historical
2020 | Growth | 2.121 | National average energy intensity | Gross MJ per dollar of GDP | Historical
2020 | Innovation | 2.121 | National average energy intensity | Gross MJ per dollar of GDP | Historical
2020 | Reference | 2.121 | National average energy intensity | Gross MJ per dollar of GDP | Historical
2021 | Constraint | 2.027 | National average energy intensity | Gross MJ per dollar of GDP | Historical
2021 | Environmental | 2.027 | National average energy intensity | Gross MJ per dollar of GDP | Historical
2021 | Growth | 2.027 | National average energy intensity | Gross MJ per dollar of GDP | Historical
2021 | Innovation | 2.027 | National average energy intensity | Gross MJ per dollar of GDP | Historical
2021 | Reference | 2.027 | National average energy intensity | Gross MJ per dollar of GDP | Historical
2022 | Constraint | 1.961 | National average energy intensity | Gross MJ per dollar of GDP | Historical
2022 | Environmental | 1.961 | National average energy intensity | Gross MJ per dollar of GDP | Historical
2022 | Growth | 1.961 | National average energy intensity | Gross MJ per dollar of GDP | Historical
2022 | Innovation | 1.961 | National average energy intensity | Gross MJ per dollar of GDP | Historical
2022 | Reference | 1.961 | National average energy intensity | Gross MJ per dollar of GDP | Historical
2023 | Constraint | 1.969 | National average energy intensity | Gross MJ per dollar of GDP | Historical
2023 | Environmental | 1.969 | National average energy intensity | Gross MJ per dollar of GDP | Historical
2023 | Growth | 1.969 | National average energy intensity | Gross MJ per dollar of GDP | Historical
2023 | Innovation | 1.969 | National average energy intensity | Gross MJ per dollar of GDP | Historical
2023 | Reference | 1.969 | National average energy intensity | Gross MJ per dollar of GDP | Historical
2024 | Constraint | 1.976 | National average energy intensity | Gross MJ per dollar of GDP | Projected
2024 | Environmental | 1.974 | National average energy intensity | Gross MJ per dollar of GDP | Projected
2024 | Growth | 1.985 | National average energy intensity | Gross MJ per dollar of GDP | Projected
2024 | Innovation | 1.976 | National average energy intensity | Gross MJ per dollar of GDP | Projected
2024 | Reference | 1.98 | National average energy intensity | Gross MJ per dollar of GDP | Projected
2025 | Constraint | 1.928 | National average energy intensity | Gross MJ per dollar of GDP | Projected
2025 | Environmental | 1.925 | National average energy intensity | Gross MJ per dollar of GDP | Projected
2025 | Growth | 1.941 | National average energy intensity | Gross MJ per dollar of GDP | Projected
2025 | Innovation | 1.928 | National average energy intensity | Gross MJ per dollar of GDP | Projected
2025 | Reference | 1.935 | National average energy intensity | Gross MJ per dollar of GDP | Projected
2026 | Constraint | 1.881 | National average energy intensity | Gross MJ per dollar of GDP | Projected
2026 | Environmental | 1.875 | National average energy intensity | Gross MJ per dollar of GDP | Projected
2026 | Growth | 1.912 | National average energy intensity | Gross MJ per dollar of GDP | Projected
2026 | Innovation | 1.894 | National average energy intensity | Gross MJ per dollar of GDP | Projected
2026 | Reference | 1.889 | National average energy intensity | Gross MJ per dollar of GDP | Projected
2027 | Constraint | 1.839 | National average energy intensity | Gross MJ per dollar of GDP | Projected
2027 | Environmental | 1.833 | National average energy intensity | Gross MJ per dollar of GDP | Projected
2027 | Growth | 1.873 | National average energy intensity | Gross MJ per dollar of GDP | Projected
2027 | Innovation | 1.853 | National average energy intensity | Gross MJ per dollar of GDP | Projected
2027 | Reference | 1.851 | National average energy intensity | Gross MJ per dollar of GDP | Projected
2028 | Constraint | 1.8 | National average energy intensity | Gross MJ per dollar of GDP | Projected
2028 | Environmental | 1.787 | National average energy intensity | Gross MJ per dollar of GDP | Projected
2028 | Growth | 1.828 | National average energy intensity | Gross MJ per dollar of GDP | Projected
2028 | Innovation | 1.807 | National average energy intensity | Gross MJ per dollar of GDP | Projected
2028 | Reference | 1.809 | National average energy intensity | Gross MJ per dollar of GDP | Projected
2029 | Constraint | 1.728 | National average energy intensity | Gross MJ per dollar of GDP | Projected
2029 | Environmental | 1.711 | National average energy intensity | Gross MJ per dollar of GDP | Projected
2029 | Growth | 1.754 | National average energy intensity | Gross MJ per dollar of GDP | Projected
2029 | Innovation | 1.734 | National average energy intensity | Gross MJ per dollar of GDP | Projected
2029 | Reference | 1.738 | National average energy intensity | Gross MJ per dollar of GDP | Projected
2030 | Constraint | 1.694 | National average energy intensity | Gross MJ per dollar of GDP | Projected
2030 | Environmental | 1.669 | National average energy intensity | Gross MJ per dollar of GDP | Projected
2030 | Growth | 1.713 | National average energy intensity | Gross MJ per dollar of GDP | Projected
2030 | Innovation | 1.701 | National average energy intensity | Gross MJ per dollar of GDP | Projected
2030 | Reference | 1.701 | National average energy intensity | Gross MJ per dollar of GDP | Projected
2031 | Constraint | 1.664 | National average energy intensity | Gross MJ per dollar of GDP | Projected
2031 | Environmental | 1.629 | National average energy intensity | Gross MJ per dollar of GDP | Projected
2031 | Growth | 1.675 | National average energy intensity | Gross MJ per dollar of GDP | Projected
2031 | Innovation | 1.664 | National average energy intensity | Gross MJ per dollar of GDP | Projected
2031 | Reference | 1.668 | National average energy intensity | Gross MJ per dollar of GDP | Projected
2032 | Constraint | 1.635 | National average energy intensity | Gross MJ per dollar of GDP | Projected
2032 | Environmental | 1.59 | National average energy intensity | Gross MJ per dollar of GDP | Projected
2032 | Growth | 1.636 | National average energy intensity | Gross MJ per dollar of GDP | Projected
2032 | Innovation | 1.627 | National average energy intensity | Gross MJ per dollar of GDP | Projected
2032 | Reference | 1.635 | National average energy intensity | Gross MJ per dollar of GDP | Projected
2033 | Constraint | 1.606 | National average energy intensity | Gross MJ per dollar of GDP | Projected
2033 | Environmental | 1.552 | National average energy intensity | Gross MJ per dollar of GDP | Projected
2033 | Growth | 1.599 | National average energy intensity | Gross MJ per dollar of GDP | Projected
2033 | Innovation | 1.591 | National average energy intensity | Gross MJ per dollar of GDP | Projected
2033 | Reference | 1.602 | National average energy intensity | Gross MJ per dollar of GDP | Projected
2034 | Constraint | 1.579 | National average energy intensity | Gross MJ per dollar of GDP | Projected
2034 | Environmental | 1.515 | National average energy intensity | Gross MJ per dollar of GDP | Projected
2034 | Growth | 1.56 | National average energy intensity | Gross MJ per dollar of GDP | Projected
2034 | Innovation | 1.556 | National average energy intensity | Gross MJ per dollar of GDP | Projected
2034 | Reference | 1.57 | National average energy intensity | Gross MJ per dollar of GDP | Projected
2035 | Constraint | 1.551 | National average energy intensity | Gross MJ per dollar of GDP | Projected
2035 | Environmental | 1.48 | National average energy intensity | Gross MJ per dollar of GDP | Projected
2035 | Growth | 1.522 | National average energy intensity | Gross MJ per dollar of GDP | Projected
2035 | Innovation | 1.529 | National average energy intensity | Gross MJ per dollar of GDP | Projected
2035 | Reference | 1.537 | National average energy intensity | Gross MJ per dollar of GDP | Projected
2036 | Constraint | 1.523 | National average energy intensity | Gross MJ per dollar of GDP | Projected
2036 | Environmental | 1.445 | National average energy intensity | Gross MJ per dollar of GDP | Projected
2036 | Growth | 1.485 | National average energy intensity | Gross MJ per dollar of GDP | Projected
2036 | Innovation | 1.494 | National average energy intensity | Gross MJ per dollar of GDP | Projected
2036 | Reference | 1.503 | National average energy intensity | Gross MJ per dollar of GDP | Projected
2037 | Constraint | 1.495 | National average energy intensity | Gross MJ per dollar of GDP | Projected
2037 | Environmental | 1.411 | National average energy intensity | Gross MJ per dollar of GDP | Projected
2037 | Growth | 1.447 | National average energy intensity | Gross MJ per dollar of GDP | Projected
2037 | Innovation | 1.46 | National average energy intensity | Gross MJ per dollar of GDP | Projected
2037 | Reference | 1.47 | National average energy intensity | Gross MJ per dollar of GDP | Projected
2038 | Constraint | 1.466 | National average energy intensity | Gross MJ per dollar of GDP | Projected
2038 | Environmental | 1.378 | National average energy intensity | Gross MJ per dollar of GDP | Projected
2038 | Growth | 1.41 | National average energy intensity | Gross MJ per dollar of GDP | Projected
2038 | Innovation | 1.427 | National average energy intensity | Gross MJ per dollar of GDP | Projected
2038 | Reference | 1.436 | National average energy intensity | Gross MJ per dollar of GDP | Projected
2039 | Constraint | 1.439 | National average energy intensity | Gross MJ per dollar of GDP | Projected
2039 | Environmental | 1.345 | National average energy intensity | Gross MJ per dollar of GDP | Projected
2039 | Growth | 1.373 | National average energy intensity | Gross MJ per dollar of GDP | Projected
2039 | Innovation | 1.394 | National average energy intensity | Gross MJ per dollar of GDP | Projected
2039 | Reference | 1.403 | National average energy intensity | Gross MJ per dollar of GDP | Projected
2040 | Constraint | 1.411 | National average energy intensity | Gross MJ per dollar of GDP | Projected
2040 | Environmental | 1.314 | National average energy intensity | Gross MJ per dollar of GDP | Projected
2040 | Growth | 1.338 | National average energy intensity | Gross MJ per dollar of GDP | Projected
2040 | Innovation | 1.362 | National average energy intensity | Gross MJ per dollar of GDP | Projected
2040 | Reference | 1.371 | National average energy intensity | Gross MJ per dollar of GDP | Projected
2041 | Constraint | 1.352 | National average energy intensity | Gross MJ per dollar of GDP | Projected
2041 | Environmental | 1.255 | National average energy intensity | Gross MJ per dollar of GDP | Projected
2041 | Growth | 1.278 | National average energy intensity | Gross MJ per dollar of GDP | Projected
2041 | Innovation | 1.302 | National average energy intensity | Gross MJ per dollar of GDP | Projected
2041 | Reference | 1.311 | National average energy intensity | Gross MJ per dollar of GDP | Projected
2042 | Constraint | 1.326 | National average energy intensity | Gross MJ per dollar of GDP | Projected
2042 | Environmental | 1.226 | National average energy intensity | Gross MJ per dollar of GDP | Projected
2042 | Growth | 1.246 | National average energy intensity | Gross MJ per dollar of GDP | Projected
2042 | Innovation | 1.273 | National average energy intensity | Gross MJ per dollar of GDP | Projected
2042 | Reference | 1.281 | National average energy intensity | Gross MJ per dollar of GDP | Projected
2043 | Constraint | 1.301 | National average energy intensity | Gross MJ per dollar of GDP | Projected
2043 | Environmental | 1.199 | National average energy intensity | Gross MJ per dollar of GDP | Projected
2043 | Growth | 1.217 | National average energy intensity | Gross MJ per dollar of GDP | Projected
2043 | Innovation | 1.246 | National average energy intensity | Gross MJ per dollar of GDP | Projected
2043 | Reference | 1.253 | National average energy intensity | Gross MJ per dollar of GDP | Projected
2044 | Constraint | 1.278 | National average energy intensity | Gross MJ per dollar of GDP | Projected
2044 | Environmental | 1.172 | National average energy intensity | Gross MJ per dollar of GDP | Projected
2044 | Growth | 1.189 | National average energy intensity | Gross MJ per dollar of GDP | Projected
2044 | Innovation | 1.219 | National average energy intensity | Gross MJ per dollar of GDP | Projected
2044 | Reference | 1.227 | National average energy intensity | Gross MJ per dollar of GDP | Projected
2045 | Constraint | 1.256 | National average energy intensity | Gross MJ per dollar of GDP | Projected
2045 | Environmental | 1.148 | National average energy intensity | Gross MJ per dollar of GDP | Projected
2045 | Growth | 1.162 | National average energy intensity | Gross MJ per dollar of GDP | Projected
2045 | Innovation | 1.194 | National average energy intensity | Gross MJ per dollar of GDP | Projected
2045 | Reference | 1.202 | National average energy intensity | Gross MJ per dollar of GDP | Projected
2046 | Constraint | 1.235 | National average energy intensity | Gross MJ per dollar of GDP | Projected
2046 | Environmental | 1.124 | National average energy intensity | Gross MJ per dollar of GDP | Projected
2046 | Growth | 1.137 | National average energy intensity | Gross MJ per dollar of GDP | Projected
2046 | Innovation | 1.17 | National average energy intensity | Gross MJ per dollar of GDP | Projected
2046 | Reference | 1.178 | National average energy intensity | Gross MJ per dollar of GDP | Projected
2047 | Constraint | 1.215 | National average energy intensity | Gross MJ per dollar of GDP | Projected
2047 | Environmental | 1.102 | National average energy intensity | Gross MJ per dollar of GDP | Projected
2047 | Growth | 1.114 | National average energy intensity | Gross MJ per dollar of GDP | Projected
2047 | Innovation | 1.148 | National average energy intensity | Gross MJ per dollar of GDP | Projected
2047 | Reference | 1.156 | National average energy intensity | Gross MJ per dollar of GDP | Projected
2048 | Constraint | 1.197 | National average energy intensity | Gross MJ per dollar of GDP | Projected
2048 | Environmental | 1.081 | National average energy intensity | Gross MJ per dollar of GDP | Projected
2048 | Growth | 1.091 | National average energy intensity | Gross MJ per dollar of GDP | Projected
2048 | Innovation | 1.127 | National average energy intensity | Gross MJ per dollar of GDP | Projected
2048 | Reference | 1.135 | National average energy intensity | Gross MJ per dollar of GDP | Projected
2049 | Constraint | 1.179 | National average energy intensity | Gross MJ per dollar of GDP | Projected
2049 | Environmental | 1.06 | National average energy intensity | Gross MJ per dollar of GDP | Projected
2049 | Growth | 1.069 | National average energy intensity | Gross MJ per dollar of GDP | Projected
2049 | Innovation | 1.106 | National average energy intensity | Gross MJ per dollar of GDP | Projected
2049 | Reference | 1.115 | National average energy intensity | Gross MJ per dollar of GDP | Projected
2050 | Constraint | 1.162 | National average energy intensity | Gross MJ per dollar of GDP | Projected
2050 | Environmental | 1.041 | National average energy intensity | Gross MJ per dollar of GDP | Projected
2050 | Growth | 1.048 | National average energy intensity | Gross MJ per dollar of GDP | Projected
2050 | Innovation | 1.086 | National average energy intensity | Gross MJ per dollar of GDP | Projected
2050 | Reference | 1.095 | National average energy intensity | Gross MJ per dollar of GDP | Projected
1990 | Constraint | 0.81 | Renewable share of electricity generation | Percentage | Historical
1990 | Environmental | 0.81 | Renewable share of electricity generation | Percentage | Historical
1990 | Growth | 0.81 | Renewable share of electricity generation | Percentage | Historical
1990 | Innovation | 0.81 | Renewable share of electricity generation | Percentage | Historical
1990 | Reference | 0.81 | Renewable share of electricity generation | Percentage | Historical
1991 | Constraint | 0.783 | Renewable share of electricity generation | Percentage | Historical
1991 | Environmental | 0.783 | Renewable share of electricity generation | Percentage | Historical
1991 | Growth | 0.783 | Renewable share of electricity generation | Percentage | Historical
1991 | Innovation | 0.783 | Renewable share of electricity generation | Percentage | Historical
1991 | Reference | 0.783 | Renewable share of electricity generation | Percentage | Historical
1992 | Constraint | 0.738 | Renewable share of electricity generation | Percentage | Historical
1992 | Environmental | 0.738 | Renewable share of electricity generation | Percentage | Historical
1992 | Growth | 0.738 | Renewable share of electricity generation | Percentage | Historical
1992 | Innovation | 0.738 | Renewable share of electricity generation | Percentage | Historical
1992 | Reference | 0.738 | Renewable share of electricity generation | Percentage | Historical
1993 | Constraint | 0.781 | Renewable share of electricity generation | Percentage | Historical
1993 | Environmental | 0.781 | Renewable share of electricity generation | Percentage | Historical
1993 | Growth | 0.781 | Renewable share of electricity generation | Percentage | Historical
1993 | Innovation | 0.781 | Renewable share of electricity generation | Percentage | Historical
1993 | Reference | 0.781 | Renewable share of electricity generation | Percentage | Historical
1994 | Constraint | 0.83 | Renewable share of electricity generation | Percentage | Historical
1994 | Environmental | 0.83 | Renewable share of electricity generation | Percentage | Historical
1994 | Growth | 0.83 | Renewable share of electricity generation | Percentage | Historical
1994 | Innovation | 0.83 | Renewable share of electricity generation | Percentage | Historical
1994 | Reference | 0.83 | Renewable share of electricity generation | Percentage | Historical
1995 | Constraint | 0.847 | Renewable share of electricity generation | Percentage | Historical
1995 | Environmental | 0.847 | Renewable share of electricity generation | Percentage | Historical
1995 | Growth | 0.847 | Renewable share of electricity generation | Percentage | Historical
1995 | Innovation | 0.847 | Renewable share of electricity generation | Percentage | Historical
1995 | Reference | 0.847 | Renewable share of electricity generation | Percentage | Historical
1996 | Constraint | 0.801 | Renewable share of electricity generation | Percentage | Historical
1996 | Environmental | 0.801 | Renewable share of electricity generation | Percentage | Historical
1996 | Growth | 0.801 | Renewable share of electricity generation | Percentage | Historical
1996 | Innovation | 0.801 | Renewable share of electricity generation | Percentage | Historical
1996 | Reference | 0.801 | Renewable share of electricity generation | Percentage | Historical
1997 | Constraint | 0.714 | Renewable share of electricity generation | Percentage | Historical
1997 | Environmental | 0.714 | Renewable share of electricity generation | Percentage | Historical
1997 | Growth | 0.714 | Renewable share of electricity generation | Percentage | Historical
1997 | Innovation | 0.714 | Renewable share of electricity generation | Percentage | Historical
1997 | Reference | 0.714 | Renewable share of electricity generation | Percentage | Historical
1998 | Constraint | 0.769 | Renewable share of electricity generation | Percentage | Historical
1998 | Environmental | 0.769 | Renewable share of electricity generation | Percentage | Historical
1998 | Growth | 0.769 | Renewable share of electricity generation | Percentage | Historical
1998 | Innovation | 0.769 | Renewable share of electricity generation | Percentage | Historical
1998 | Reference | 0.769 | Renewable share of electricity generation | Percentage | Historical
1999 | Constraint | 0.71 | Renewable share of electricity generation | Percentage | Historical
1999 | Environmental | 0.71 | Renewable share of electricity generation | Percentage | Historical
1999 | Growth | 0.71 | Renewable share of electricity generation | Percentage | Historical
1999 | Innovation | 0.71 | Renewable share of electricity generation | Percentage | Historical
1999 | Reference | 0.71 | Renewable share of electricity generation | Percentage | Historical
2000 | Constraint | 0.729 | Renewable share of electricity generation | Percentage | Historical
2000 | Environmental | 0.729 | Renewable share of electricity generation | Percentage | Historical
2000 | Growth | 0.729 | Renewable share of electricity generation | Percentage | Historical
2000 | Innovation | 0.729 | Renewable share of electricity generation | Percentage | Historical
2000 | Reference | 0.729 | Renewable share of electricity generation | Percentage | Historical
2001 | Constraint | 0.651 | Renewable share of electricity generation | Percentage | Historical
2001 | Environmental | 0.651 | Renewable share of electricity generation | Percentage | Historical
2001 | Growth | 0.651 | Renewable share of electricity generation | Percentage | Historical
2001 | Innovation | 0.651 | Renewable share of electricity generation | Percentage | Historical
2001 | Reference | 0.651 | Renewable share of electricity generation | Percentage | Historical
2002 | Constraint | 0.723 | Renewable share of electricity generation | Percentage | Historical
2002 | Environmental | 0.723 | Renewable share of electricity generation | Percentage | Historical
2002 | Growth | 0.723 | Renewable share of electricity generation | Percentage | Historical
2002 | Innovation | 0.723 | Renewable share of electricity generation | Percentage | Historical
2002 | Reference | 0.723 | Renewable share of electricity generation | Percentage | Historical
2003 | Constraint | 0.69 | Renewable share of electricity generation | Percentage | Historical
2003 | Environmental | 0.69 | Renewable share of electricity generation | Percentage | Historical
2003 | Growth | 0.69 | Renewable share of electricity generation | Percentage | Historical
2003 | Innovation | 0.69 | Renewable share of electricity generation | Percentage | Historical
2003 | Reference | 0.69 | Renewable share of electricity generation | Percentage | Historical
2004 | Constraint | 0.746 | Renewable share of electricity generation | Percentage | Historical
2004 | Environmental | 0.746 | Renewable share of electricity generation | Percentage | Historical
2004 | Growth | 0.746 | Renewable share of electricity generation | Percentage | Historical
2004 | Innovation | 0.746 | Renewable share of electricity generation | Percentage | Historical
2004 | Reference | 0.746 | Renewable share of electricity generation | Percentage | Historical
2005 | Constraint | 0.67 | Renewable share of electricity generation | Percentage | Historical
2005 | Environmental | 0.67 | Renewable share of electricity generation | Percentage | Historical
2005 | Growth | 0.67 | Renewable share of electricity generation | Percentage | Historical
2005 | Innovation | 0.67 | Renewable share of electricity generation | Percentage | Historical
2005 | Reference | 0.67 | Renewable share of electricity generation | Percentage | Historical
2006 | Constraint | 0.671 | Renewable share of electricity generation | Percentage | Historical
2006 | Environmental | 0.671 | Renewable share of electricity generation | Percentage | Historical
2006 | Growth | 0.671 | Renewable share of electricity generation | Percentage | Historical
2006 | Innovation | 0.671 | Renewable share of electricity generation | Percentage | Historical
2006 | Reference | 0.671 | Renewable share of electricity generation | Percentage | Historical
2007 | Constraint | 0.682 | Renewable share of electricity generation | Percentage | Historical
2007 | Environmental | 0.682 | Renewable share of electricity generation | Percentage | Historical
2007 | Growth | 0.682 | Renewable share of electricity generation | Percentage | Historical
2007 | Innovation | 0.682 | Renewable share of electricity generation | Percentage | Historical
2007 | Reference | 0.682 | Renewable share of electricity generation | Percentage | Historical
2008 | Constraint | 0.671 | Renewable share of electricity generation | Percentage | Historical
2008 | Environmental | 0.671 | Renewable share of electricity generation | Percentage | Historical
2008 | Growth | 0.671 | Renewable share of electricity generation | Percentage | Historical
2008 | Innovation | 0.671 | Renewable share of electricity generation | Percentage | Historical
2008 | Reference | 0.671 | Renewable share of electricity generation | Percentage | Historical
2009 | Constraint | 0.737 | Renewable share of electricity generation | Percentage | Historical
2009 | Environmental | 0.737 | Renewable share of electricity generation | Percentage | Historical
2009 | Growth | 0.737 | Renewable share of electricity generation | Percentage | Historical
2009 | Innovation | 0.737 | Renewable share of electricity generation | Percentage | Historical
2009 | Reference | 0.737 | Renewable share of electricity generation | Percentage | Historical
2010 | Constraint | 0.746 | Renewable share of electricity generation | Percentage | Historical
2010 | Environmental | 0.746 | Renewable share of electricity generation | Percentage | Historical
2010 | Growth | 0.746 | Renewable share of electricity generation | Percentage | Historical
2010 | Innovation | 0.746 | Renewable share of electricity generation | Percentage | Historical
2010 | Reference | 0.746 | Renewable share of electricity generation | Percentage | Historical
2011 | Constraint | 0.772 | Renewable share of electricity generation | Percentage | Historical
2011 | Environmental | 0.772 | Renewable share of electricity generation | Percentage | Historical
2011 | Growth | 0.772 | Renewable share of electricity generation | Percentage | Historical
2011 | Innovation | 0.772 | Renewable share of electricity generation | Percentage | Historical
2011 | Reference | 0.772 | Renewable share of electricity generation | Percentage | Historical
2012 | Constraint | 0.731 | Renewable share of electricity generation | Percentage | Historical
2012 | Environmental | 0.731 | Renewable share of electricity generation | Percentage | Historical
2012 | Growth | 0.731 | Renewable share of electricity generation | Percentage | Historical
2012 | Innovation | 0.731 | Renewable share of electricity generation | Percentage | Historical
2012 | Reference | 0.731 | Renewable share of electricity generation | Percentage | Historical
2013 | Constraint | 0.756 | Renewable share of electricity generation | Percentage | Historical
2013 | Environmental | 0.756 | Renewable share of electricity generation | Percentage | Historical
2013 | Growth | 0.756 | Renewable share of electricity generation | Percentage | Historical
2013 | Innovation | 0.756 | Renewable share of electricity generation | Percentage | Historical
2013 | Reference | 0.756 | Renewable share of electricity generation | Percentage | Historical
2014 | Constraint | 0.802 | Renewable share of electricity generation | Percentage | Historical
2014 | Environmental | 0.802 | Renewable share of electricity generation | Percentage | Historical
2014 | Growth | 0.802 | Renewable share of electricity generation | Percentage | Historical
2014 | Innovation | 0.802 | Renewable share of electricity generation | Percentage | Historical
2014 | Reference | 0.802 | Renewable share of electricity generation | Percentage | Historical
2015 | Constraint | 0.812 | Renewable share of electricity generation | Percentage | Historical
2015 | Environmental | 0.812 | Renewable share of electricity generation | Percentage | Historical
2015 | Growth | 0.812 | Renewable share of electricity generation | Percentage | Historical
2015 | Innovation | 0.812 | Renewable share of electricity generation | Percentage | Historical
2015 | Reference | 0.812 | Renewable share of electricity generation | Percentage | Historical
2016 | Constraint | 0.852 | Renewable share of electricity generation | Percentage | Historical
2016 | Environmental | 0.852 | Renewable share of electricity generation | Percentage | Historical
2016 | Growth | 0.852 | Renewable share of electricity generation | Percentage | Historical
2016 | Innovation | 0.852 | Renewable share of electricity generation | Percentage | Historical
2016 | Reference | 0.852 | Renewable share of electricity generation | Percentage | Historical
2017 | Constraint | 0.822 | Renewable share of electricity generation | Percentage | Historical
2017 | Environmental | 0.822 | Renewable share of electricity generation | Percentage | Historical
2017 | Growth | 0.822 | Renewable share of electricity generation | Percentage | Historical
2017 | Innovation | 0.822 | Renewable share of electricity generation | Percentage | Historical
2017 | Reference | 0.822 | Renewable share of electricity generation | Percentage | Historical
2018 | Constraint | 0.843 | Renewable share of electricity generation | Percentage | Historical
2018 | Environmental | 0.843 | Renewable share of electricity generation | Percentage | Historical
2018 | Growth | 0.843 | Renewable share of electricity generation | Percentage | Historical
2018 | Innovation | 0.843 | Renewable share of electricity generation | Percentage | Historical
2018 | Reference | 0.843 | Renewable share of electricity generation | Percentage | Historical
2019 | Constraint | 0.827 | Renewable share of electricity generation | Percentage | Historical
2019 | Environmental | 0.827 | Renewable share of electricity generation | Percentage | Historical
2019 | Growth | 0.827 | Renewable share of electricity generation | Percentage | Historical
2019 | Innovation | 0.827 | Renewable share of electricity generation | Percentage | Historical
2019 | Reference | 0.827 | Renewable share of electricity generation | Percentage | Historical
2020 | Constraint | 0.811 | Renewable share of electricity generation | Percentage | Historical
2020 | Environmental | 0.811 | Renewable share of electricity generation | Percentage | Historical
2020 | Growth | 0.811 | Renewable share of electricity generation | Percentage | Historical
2020 | Innovation | 0.811 | Renewable share of electricity generation | Percentage | Historical
2020 | Reference | 0.811 | Renewable share of electricity generation | Percentage | Historical
2021 | Constraint | 0.821 | Renewable share of electricity generation | Percentage | Historical
2021 | Environmental | 0.821 | Renewable share of electricity generation | Percentage | Historical
2021 | Growth | 0.821 | Renewable share of electricity generation | Percentage | Historical
2021 | Innovation | 0.821 | Renewable share of electricity generation | Percentage | Historical
2021 | Reference | 0.821 | Renewable share of electricity generation | Percentage | Historical
2022 | Constraint | 0.871 | Renewable share of electricity generation | Percentage | Historical
2022 | Environmental | 0.871 | Renewable share of electricity generation | Percentage | Historical
2022 | Growth | 0.871 | Renewable share of electricity generation | Percentage | Historical
2022 | Innovation | 0.871 | Renewable share of electricity generation | Percentage | Historical
2022 | Reference | 0.871 | Renewable share of electricity generation | Percentage | Historical
2023 | Constraint | 0.881 | Renewable share of electricity generation | Percentage | Historical
2023 | Environmental | 0.881 | Renewable share of electricity generation | Percentage | Historical
2023 | Growth | 0.881 | Renewable share of electricity generation | Percentage | Historical
2023 | Innovation | 0.881 | Renewable share of electricity generation | Percentage | Historical
2023 | Reference | 0.881 | Renewable share of electricity generation | Percentage | Historical
2024 | Constraint | 0.86 | Renewable share of electricity generation | Percentage | Projected
2024 | Environmental | 0.862 | Renewable share of electricity generation | Percentage | Projected
2024 | Growth | 0.86 | Renewable share of electricity generation | Percentage | Projected
2024 | Innovation | 0.862 | Renewable share of electricity generation | Percentage | Projected
2024 | Reference | 0.861 | Renewable share of electricity generation | Percentage | Projected
2025 | Constraint | 0.905 | Renewable share of electricity generation | Percentage | Projected
2025 | Environmental | 0.9 | Renewable share of electricity generation | Percentage | Projected
2025 | Growth | 0.905 | Renewable share of electricity generation | Percentage | Projected
2025 | Innovation | 0.903 | Renewable share of electricity generation | Percentage | Projected
2025 | Reference | 0.905 | Renewable share of electricity generation | Percentage | Projected
2026 | Constraint | 0.905 | Renewable share of electricity generation | Percentage | Projected
2026 | Environmental | 0.902 | Renewable share of electricity generation | Percentage | Projected
2026 | Growth | 0.902 | Renewable share of electricity generation | Percentage | Projected
2026 | Innovation | 0.909 | Renewable share of electricity generation | Percentage | Projected
2026 | Reference | 0.904 | Renewable share of electricity generation | Percentage | Projected
2027 | Constraint | 0.904 | Renewable share of electricity generation | Percentage | Projected
2027 | Environmental | 0.91 | Renewable share of electricity generation | Percentage | Projected
2027 | Growth | 0.908 | Renewable share of electricity generation | Percentage | Projected
2027 | Innovation | 0.912 | Renewable share of electricity generation | Percentage | Projected
2027 | Reference | 0.903 | Renewable share of electricity generation | Percentage | Projected
2028 | Constraint | 0.901 | Renewable share of electricity generation | Percentage | Projected
2028 | Environmental | 0.912 | Renewable share of electricity generation | Percentage | Projected
2028 | Growth | 0.908 | Renewable share of electricity generation | Percentage | Projected
2028 | Innovation | 0.915 | Renewable share of electricity generation | Percentage | Projected
2028 | Reference | 0.906 | Renewable share of electricity generation | Percentage | Projected
2029 | Constraint | 0.907 | Renewable share of electricity generation | Percentage | Projected
2029 | Environmental | 0.918 | Renewable share of electricity generation | Percentage | Projected
2029 | Growth | 0.916 | Renewable share of electricity generation | Percentage | Projected
2029 | Innovation | 0.92 | Renewable share of electricity generation | Percentage | Projected
2029 | Reference | 0.913 | Renewable share of electricity generation | Percentage | Projected
2030 | Constraint | 0.915 | Renewable share of electricity generation | Percentage | Projected
2030 | Environmental | 0.921 | Renewable share of electricity generation | Percentage | Projected
2030 | Growth | 0.918 | Renewable share of electricity generation | Percentage | Projected
2030 | Innovation | 0.924 | Renewable share of electricity generation | Percentage | Projected
2030 | Reference | 0.919 | Renewable share of electricity generation | Percentage | Projected
2031 | Constraint | 0.916 | Renewable share of electricity generation | Percentage | Projected
2031 | Environmental | 0.923 | Renewable share of electricity generation | Percentage | Projected
2031 | Growth | 0.917 | Renewable share of electricity generation | Percentage | Projected
2031 | Innovation | 0.924 | Renewable share of electricity generation | Percentage | Projected
2031 | Reference | 0.919 | Renewable share of electricity generation | Percentage | Projected
2032 | Constraint | 0.916 | Renewable share of electricity generation | Percentage | Projected
2032 | Environmental | 0.968 | Renewable share of electricity generation | Percentage | Projected
2032 | Growth | 0.92 | Renewable share of electricity generation | Percentage | Projected
2032 | Innovation | 0.966 | Renewable share of electricity generation | Percentage | Projected
2032 | Reference | 0.918 | Renewable share of electricity generation | Percentage | Projected
2033 | Constraint | 0.917 | Renewable share of electricity generation | Percentage | Projected
2033 | Environmental | 0.972 | Renewable share of electricity generation | Percentage | Projected
2033 | Growth | 0.923 | Renewable share of electricity generation | Percentage | Projected
2033 | Innovation | 0.97 | Renewable share of electricity generation | Percentage | Projected
2033 | Reference | 0.918 | Renewable share of electricity generation | Percentage | Projected
2034 | Constraint | 0.917 | Renewable share of electricity generation | Percentage | Projected
2034 | Environmental | 0.973 | Renewable share of electricity generation | Percentage | Projected
2034 | Growth | 0.924 | Renewable share of electricity generation | Percentage | Projected
2034 | Innovation | 0.969 | Renewable share of electricity generation | Percentage | Projected
2034 | Reference | 0.919 | Renewable share of electricity generation | Percentage | Projected
2035 | Constraint | 0.918 | Renewable share of electricity generation | Percentage | Projected
2035 | Environmental | 0.977 | Renewable share of electricity generation | Percentage | Projected
2035 | Growth | 0.926 | Renewable share of electricity generation | Percentage | Projected
2035 | Innovation | 0.972 | Renewable share of electricity generation | Percentage | Projected
2035 | Reference | 0.92 | Renewable share of electricity generation | Percentage | Projected
2036 | Constraint | 0.918 | Renewable share of electricity generation | Percentage | Projected
2036 | Environmental | 0.978 | Renewable share of electricity generation | Percentage | Projected
2036 | Growth | 0.927 | Renewable share of electricity generation | Percentage | Projected
2036 | Innovation | 0.972 | Renewable share of electricity generation | Percentage | Projected
2036 | Reference | 0.922 | Renewable share of electricity generation | Percentage | Projected
2037 | Constraint | 0.961 | Renewable share of electricity generation | Percentage | Projected
2037 | Environmental | 0.979 | Renewable share of electricity generation | Percentage | Projected
2037 | Growth | 0.954 | Renewable share of electricity generation | Percentage | Projected
2037 | Innovation | 0.972 | Renewable share of electricity generation | Percentage | Projected
2037 | Reference | 0.961 | Renewable share of electricity generation | Percentage | Projected
2038 | Constraint | 0.962 | Renewable share of electricity generation | Percentage | Projected
2038 | Environmental | 0.98 | Renewable share of electricity generation | Percentage | Projected
2038 | Growth | 0.956 | Renewable share of electricity generation | Percentage | Projected
2038 | Innovation | 0.972 | Renewable share of electricity generation | Percentage | Projected
2038 | Reference | 0.963 | Renewable share of electricity generation | Percentage | Projected
2039 | Constraint | 0.962 | Renewable share of electricity generation | Percentage | Projected
2039 | Environmental | 0.979 | Renewable share of electricity generation | Percentage | Projected
2039 | Growth | 0.958 | Renewable share of electricity generation | Percentage | Projected
2039 | Innovation | 0.971 | Renewable share of electricity generation | Percentage | Projected
2039 | Reference | 0.963 | Renewable share of electricity generation | Percentage | Projected
2040 | Constraint | 0.962 | Renewable share of electricity generation | Percentage | Projected
2040 | Environmental | 0.98 | Renewable share of electricity generation | Percentage | Projected
2040 | Growth | 0.962 | Renewable share of electricity generation | Percentage | Projected
2040 | Innovation | 0.972 | Renewable share of electricity generation | Percentage | Projected
2040 | Reference | 0.964 | Renewable share of electricity generation | Percentage | Projected
2041 | Constraint | 0.963 | Renewable share of electricity generation | Percentage | Projected
2041 | Environmental | 0.981 | Renewable share of electricity generation | Percentage | Projected
2041 | Growth | 0.963 | Renewable share of electricity generation | Percentage | Projected
2041 | Innovation | 0.971 | Renewable share of electricity generation | Percentage | Projected
2041 | Reference | 0.965 | Renewable share of electricity generation | Percentage | Projected
2042 | Constraint | 0.963 | Renewable share of electricity generation | Percentage | Projected
2042 | Environmental | 0.981 | Renewable share of electricity generation | Percentage | Projected
2042 | Growth | 0.963 | Renewable share of electricity generation | Percentage | Projected
2042 | Innovation | 0.971 | Renewable share of electricity generation | Percentage | Projected
2042 | Reference | 0.964 | Renewable share of electricity generation | Percentage | Projected
2043 | Constraint | 0.964 | Renewable share of electricity generation | Percentage | Projected
2043 | Environmental | 0.982 | Renewable share of electricity generation | Percentage | Projected
2043 | Growth | 0.963 | Renewable share of electricity generation | Percentage | Projected
2043 | Innovation | 0.971 | Renewable share of electricity generation | Percentage | Projected
2043 | Reference | 0.963 | Renewable share of electricity generation | Percentage | Projected
2044 | Constraint | 0.964 | Renewable share of electricity generation | Percentage | Projected
2044 | Environmental | 0.981 | Renewable share of electricity generation | Percentage | Projected
2044 | Growth | 0.963 | Renewable share of electricity generation | Percentage | Projected
2044 | Innovation | 0.971 | Renewable share of electricity generation | Percentage | Projected
2044 | Reference | 0.963 | Renewable share of electricity generation | Percentage | Projected
2045 | Constraint | 0.964 | Renewable share of electricity generation | Percentage | Projected
2045 | Environmental | 0.982 | Renewable share of electricity generation | Percentage | Projected
2045 | Growth | 0.963 | Renewable share of electricity generation | Percentage | Projected
2045 | Innovation | 0.971 | Renewable share of electricity generation | Percentage | Projected
2045 | Reference | 0.963 | Renewable share of electricity generation | Percentage | Projected
2046 | Constraint | 0.964 | Renewable share of electricity generation | Percentage | Projected
2046 | Environmental | 0.982 | Renewable share of electricity generation | Percentage | Projected
2046 | Growth | 0.963 | Renewable share of electricity generation | Percentage | Projected
2046 | Innovation | 0.971 | Renewable share of electricity generation | Percentage | Projected
2046 | Reference | 0.963 | Renewable share of electricity generation | Percentage | Projected
2047 | Constraint | 0.964 | Renewable share of electricity generation | Percentage | Projected
2047 | Environmental | 0.982 | Renewable share of electricity generation | Percentage | Projected
2047 | Growth | 0.963 | Renewable share of electricity generation | Percentage | Projected
2047 | Innovation | 0.971 | Renewable share of electricity generation | Percentage | Projected
2047 | Reference | 0.963 | Renewable share of electricity generation | Percentage | Projected
2048 | Constraint | 0.964 | Renewable share of electricity generation | Percentage | Projected
2048 | Environmental | 0.982 | Renewable share of electricity generation | Percentage | Projected
2048 | Growth | 0.963 | Renewable share of electricity generation | Percentage | Projected
2048 | Innovation | 0.971 | Renewable share of electricity generation | Percentage | Projected
2048 | Reference | 0.963 | Renewable share of electricity generation | Percentage | Projected
2049 | Constraint | 0.963 | Renewable share of electricity generation | Percentage | Projected
2049 | Environmental | 0.982 | Renewable share of electricity generation | Percentage | Projected
2049 | Growth | 0.963 | Renewable share of electricity generation | Percentage | Projected
2049 | Innovation | 0.971 | Renewable share of electricity generation | Percentage | Projected
2049 | Reference | 0.963 | Renewable share of electricity generation | Percentage | Projected
2050 | Constraint | 0.962 | Renewable share of electricity generation | Percentage | Projected
2050 | Environmental | 0.983 | Renewable share of electricity generation | Percentage | Projected
2050 | Growth | 0.963 | Renewable share of electricity generation | Percentage | Projected
2050 | Innovation | 0.973 | Renewable share of electricity generation | Percentage | Projected
2050 | Reference | 0.963 | Renewable share of electricity generation | Percentage | Projected
1990 | Constraint | 0.278 | Renewable share of total energy consumption | Percentage | Historical
1990 | Environmental | 0.278 | Renewable share of total energy consumption | Percentage | Historical
1990 | Growth | 0.278 | Renewable share of total energy consumption | Percentage | Historical
1990 | Innovation | 0.278 | Renewable share of total energy consumption | Percentage | Historical
1990 | Reference | 0.278 | Renewable share of total energy consumption | Percentage | Historical
1991 | Constraint | 0.275 | Renewable share of total energy consumption | Percentage | Historical
1991 | Environmental | 0.275 | Renewable share of total energy consumption | Percentage | Historical
1991 | Growth | 0.275 | Renewable share of total energy consumption | Percentage | Historical
1991 | Innovation | 0.275 | Renewable share of total energy consumption | Percentage | Historical
1991 | Reference | 0.275 | Renewable share of total energy consumption | Percentage | Historical
1992 | Constraint | 0.255 | Renewable share of total energy consumption | Percentage | Historical
1992 | Environmental | 0.255 | Renewable share of total energy consumption | Percentage | Historical
1992 | Growth | 0.255 | Renewable share of total energy consumption | Percentage | Historical
1992 | Innovation | 0.255 | Renewable share of total energy consumption | Percentage | Historical
1992 | Reference | 0.255 | Renewable share of total energy consumption | Percentage | Historical
1993 | Constraint | 0.271 | Renewable share of total energy consumption | Percentage | Historical
1993 | Environmental | 0.271 | Renewable share of total energy consumption | Percentage | Historical
1993 | Growth | 0.271 | Renewable share of total energy consumption | Percentage | Historical
1993 | Innovation | 0.271 | Renewable share of total energy consumption | Percentage | Historical
1993 | Reference | 0.271 | Renewable share of total energy consumption | Percentage | Historical
1994 | Constraint | 0.279 | Renewable share of total energy consumption | Percentage | Historical
1994 | Environmental | 0.279 | Renewable share of total energy consumption | Percentage | Historical
1994 | Growth | 0.279 | Renewable share of total energy consumption | Percentage | Historical
1994 | Innovation | 0.279 | Renewable share of total energy consumption | Percentage | Historical
1994 | Reference | 0.279 | Renewable share of total energy consumption | Percentage | Historical
1995 | Constraint | 0.285 | Renewable share of total energy consumption | Percentage | Historical
1995 | Environmental | 0.285 | Renewable share of total energy consumption | Percentage | Historical
1995 | Growth | 0.285 | Renewable share of total energy consumption | Percentage | Historical
1995 | Innovation | 0.285 | Renewable share of total energy consumption | Percentage | Historical
1995 | Reference | 0.285 | Renewable share of total energy consumption | Percentage | Historical
1996 | Constraint | 0.276 | Renewable share of total energy consumption | Percentage | Historical
1996 | Environmental | 0.276 | Renewable share of total energy consumption | Percentage | Historical
1996 | Growth | 0.276 | Renewable share of total energy consumption | Percentage | Historical
1996 | Innovation | 0.276 | Renewable share of total energy consumption | Percentage | Historical
1996 | Reference | 0.276 | Renewable share of total energy consumption | Percentage | Historical
1997 | Constraint | 0.262 | Renewable share of total energy consumption | Percentage | Historical
1997 | Environmental | 0.262 | Renewable share of total energy consumption | Percentage | Historical
1997 | Growth | 0.262 | Renewable share of total energy consumption | Percentage | Historical
1997 | Innovation | 0.262 | Renewable share of total energy consumption | Percentage | Historical
1997 | Reference | 0.262 | Renewable share of total energy consumption | Percentage | Historical
1998 | Constraint | 0.274 | Renewable share of total energy consumption | Percentage | Historical
1998 | Environmental | 0.274 | Renewable share of total energy consumption | Percentage | Historical
1998 | Growth | 0.274 | Renewable share of total energy consumption | Percentage | Historical
1998 | Innovation | 0.274 | Renewable share of total energy consumption | Percentage | Historical
1998 | Reference | 0.274 | Renewable share of total energy consumption | Percentage | Historical
1999 | Constraint | 0.267 | Renewable share of total energy consumption | Percentage | Historical
1999 | Environmental | 0.267 | Renewable share of total energy consumption | Percentage | Historical
1999 | Growth | 0.267 | Renewable share of total energy consumption | Percentage | Historical
1999 | Innovation | 0.267 | Renewable share of total energy consumption | Percentage | Historical
1999 | Reference | 0.267 | Renewable share of total energy consumption | Percentage | Historical
2000 | Constraint | 0.266 | Renewable share of total energy consumption | Percentage | Historical
2000 | Environmental | 0.266 | Renewable share of total energy consumption | Percentage | Historical
2000 | Growth | 0.266 | Renewable share of total energy consumption | Percentage | Historical
2000 | Innovation | 0.266 | Renewable share of total energy consumption | Percentage | Historical
2000 | Reference | 0.266 | Renewable share of total energy consumption | Percentage | Historical
2001 | Constraint | 0.249 | Renewable share of total energy consumption | Percentage | Historical
2001 | Environmental | 0.249 | Renewable share of total energy consumption | Percentage | Historical
2001 | Growth | 0.249 | Renewable share of total energy consumption | Percentage | Historical
2001 | Innovation | 0.249 | Renewable share of total energy consumption | Percentage | Historical
2001 | Reference | 0.249 | Renewable share of total energy consumption | Percentage | Historical
2002 | Constraint | 0.272 | Renewable share of total energy consumption | Percentage | Historical
2002 | Environmental | 0.272 | Renewable share of total energy consumption | Percentage | Historical
2002 | Growth | 0.272 | Renewable share of total energy consumption | Percentage | Historical
2002 | Innovation | 0.272 | Renewable share of total energy consumption | Percentage | Historical
2002 | Reference | 0.272 | Renewable share of total energy consumption | Percentage | Historical
2003 | Constraint | 0.267 | Renewable share of total energy consumption | Percentage | Historical
2003 | Environmental | 0.267 | Renewable share of total energy consumption | Percentage | Historical
2003 | Growth | 0.267 | Renewable share of total energy consumption | Percentage | Historical
2003 | Innovation | 0.267 | Renewable share of total energy consumption | Percentage | Historical
2003 | Reference | 0.267 | Renewable share of total energy consumption | Percentage | Historical
2004 | Constraint | 0.288 | Renewable share of total energy consumption | Percentage | Historical
2004 | Environmental | 0.288 | Renewable share of total energy consumption | Percentage | Historical
2004 | Growth | 0.288 | Renewable share of total energy consumption | Percentage | Historical
2004 | Innovation | 0.288 | Renewable share of total energy consumption | Percentage | Historical
2004 | Reference | 0.288 | Renewable share of total energy consumption | Percentage | Historical
2005 | Constraint | 0.274 | Renewable share of total energy consumption | Percentage | Historical
2005 | Environmental | 0.274 | Renewable share of total energy consumption | Percentage | Historical
2005 | Growth | 0.274 | Renewable share of total energy consumption | Percentage | Historical
2005 | Innovation | 0.274 | Renewable share of total energy consumption | Percentage | Historical
2005 | Reference | 0.274 | Renewable share of total energy consumption | Percentage | Historical
2006 | Constraint | 0.275 | Renewable share of total energy consumption | Percentage | Historical
2006 | Environmental | 0.275 | Renewable share of total energy consumption | Percentage | Historical
2006 | Growth | 0.275 | Renewable share of total energy consumption | Percentage | Historical
2006 | Innovation | 0.275 | Renewable share of total energy consumption | Percentage | Historical
2006 | Reference | 0.275 | Renewable share of total energy consumption | Percentage | Historical
2007 | Constraint | 0.276 | Renewable share of total energy consumption | Percentage | Historical
2007 | Environmental | 0.276 | Renewable share of total energy consumption | Percentage | Historical
2007 | Growth | 0.276 | Renewable share of total energy consumption | Percentage | Historical
2007 | Innovation | 0.276 | Renewable share of total energy consumption | Percentage | Historical
2007 | Reference | 0.276 | Renewable share of total energy consumption | Percentage | Historical
2008 | Constraint | 0.268 | Renewable share of total energy consumption | Percentage | Historical
2008 | Environmental | 0.268 | Renewable share of total energy consumption | Percentage | Historical
2008 | Growth | 0.268 | Renewable share of total energy consumption | Percentage | Historical
2008 | Innovation | 0.268 | Renewable share of total energy consumption | Percentage | Historical
2008 | Reference | 0.268 | Renewable share of total energy consumption | Percentage | Historical
2009 | Constraint | 0.284 | Renewable share of total energy consumption | Percentage | Historical
2009 | Environmental | 0.284 | Renewable share of total energy consumption | Percentage | Historical
2009 | Growth | 0.284 | Renewable share of total energy consumption | Percentage | Historical
2009 | Innovation | 0.284 | Renewable share of total energy consumption | Percentage | Historical
2009 | Reference | 0.284 | Renewable share of total energy consumption | Percentage | Historical
2010 | Constraint | 0.293 | Renewable share of total energy consumption | Percentage | Historical
2010 | Environmental | 0.293 | Renewable share of total energy consumption | Percentage | Historical
2010 | Growth | 0.293 | Renewable share of total energy consumption | Percentage | Historical
2010 | Innovation | 0.293 | Renewable share of total energy consumption | Percentage | Historical
2010 | Reference | 0.293 | Renewable share of total energy consumption | Percentage | Historical
2011 | Constraint | 0.3 | Renewable share of total energy consumption | Percentage | Historical
2011 | Environmental | 0.3 | Renewable share of total energy consumption | Percentage | Historical
2011 | Growth | 0.3 | Renewable share of total energy consumption | Percentage | Historical
2011 | Innovation | 0.3 | Renewable share of total energy consumption | Percentage | Historical
2011 | Reference | 0.3 | Renewable share of total energy consumption | Percentage | Historical
2012 | Constraint | 0.284 | Renewable share of total energy consumption | Percentage | Historical
2012 | Environmental | 0.284 | Renewable share of total energy consumption | Percentage | Historical
2012 | Growth | 0.284 | Renewable share of total energy consumption | Percentage | Historical
2012 | Innovation | 0.284 | Renewable share of total energy consumption | Percentage | Historical
2012 | Reference | 0.284 | Renewable share of total energy consumption | Percentage | Historical
2013 | Constraint | 0.278 | Renewable share of total energy consumption | Percentage | Historical
2013 | Environmental | 0.278 | Renewable share of total energy consumption | Percentage | Historical
2013 | Growth | 0.278 | Renewable share of total energy consumption | Percentage | Historical
2013 | Innovation | 0.278 | Renewable share of total energy consumption | Percentage | Historical
2013 | Reference | 0.278 | Renewable share of total energy consumption | Percentage | Historical
2014 | Constraint | 0.285 | Renewable share of total energy consumption | Percentage | Historical
2014 | Environmental | 0.285 | Renewable share of total energy consumption | Percentage | Historical
2014 | Growth | 0.285 | Renewable share of total energy consumption | Percentage | Historical
2014 | Innovation | 0.285 | Renewable share of total energy consumption | Percentage | Historical
2014 | Reference | 0.285 | Renewable share of total energy consumption | Percentage | Historical
2015 | Constraint | 0.29 | Renewable share of total energy consumption | Percentage | Historical
2015 | Environmental | 0.29 | Renewable share of total energy consumption | Percentage | Historical
2015 | Growth | 0.29 | Renewable share of total energy consumption | Percentage | Historical
2015 | Innovation | 0.29 | Renewable share of total energy consumption | Percentage | Historical
2015 | Reference | 0.29 | Renewable share of total energy consumption | Percentage | Historical
2016 | Constraint | 0.297 | Renewable share of total energy consumption | Percentage | Historical
2016 | Environmental | 0.297 | Renewable share of total energy consumption | Percentage | Historical
2016 | Growth | 0.297 | Renewable share of total energy consumption | Percentage | Historical
2016 | Innovation | 0.297 | Renewable share of total energy consumption | Percentage | Historical
2016 | Reference | 0.297 | Renewable share of total energy consumption | Percentage | Historical
2017 | Constraint | 0.281 | Renewable share of total energy consumption | Percentage | Historical
2017 | Environmental | 0.281 | Renewable share of total energy consumption | Percentage | Historical
2017 | Growth | 0.281 | Renewable share of total energy consumption | Percentage | Historical
2017 | Innovation | 0.281 | Renewable share of total energy consumption | Percentage | Historical
2017 | Reference | 0.281 | Renewable share of total energy consumption | Percentage | Historical
2018 | Constraint | 0.284 | Renewable share of total energy consumption | Percentage | Historical
2018 | Environmental | 0.284 | Renewable share of total energy consumption | Percentage | Historical
2018 | Growth | 0.284 | Renewable share of total energy consumption | Percentage | Historical
2018 | Innovation | 0.284 | Renewable share of total energy consumption | Percentage | Historical
2018 | Reference | 0.284 | Renewable share of total energy consumption | Percentage | Historical
2019 | Constraint | 0.275 | Renewable share of total energy consumption | Percentage | Historical
2019 | Environmental | 0.275 | Renewable share of total energy consumption | Percentage | Historical
2019 | Growth | 0.275 | Renewable share of total energy consumption | Percentage | Historical
2019 | Innovation | 0.275 | Renewable share of total energy consumption | Percentage | Historical
2019 | Reference | 0.275 | Renewable share of total energy consumption | Percentage | Historical
2020 | Constraint | 0.281 | Renewable share of total energy consumption | Percentage | Historical
2020 | Environmental | 0.281 | Renewable share of total energy consumption | Percentage | Historical
2020 | Growth | 0.281 | Renewable share of total energy consumption | Percentage | Historical
2020 | Innovation | 0.281 | Renewable share of total energy consumption | Percentage | Historical
2020 | Reference | 0.281 | Renewable share of total energy consumption | Percentage | Historical
2021 | Constraint | 0.285 | Renewable share of total energy consumption | Percentage | Historical
2021 | Environmental | 0.285 | Renewable share of total energy consumption | Percentage | Historical
2021 | Growth | 0.285 | Renewable share of total energy consumption | Percentage | Historical
2021 | Innovation | 0.285 | Renewable share of total energy consumption | Percentage | Historical
2021 | Reference | 0.285 | Renewable share of total energy consumption | Percentage | Historical
2022 | Constraint | 0.305 | Renewable share of total energy consumption | Percentage | Historical
2022 | Environmental | 0.305 | Renewable share of total energy consumption | Percentage | Historical
2022 | Growth | 0.305 | Renewable share of total energy consumption | Percentage | Historical
2022 | Innovation | 0.305 | Renewable share of total energy consumption | Percentage | Historical
2022 | Reference | 0.305 | Renewable share of total energy consumption | Percentage | Historical
2023 | Constraint | 0.305 | Renewable share of total energy consumption | Percentage | Historical
2023 | Environmental | 0.305 | Renewable share of total energy consumption | Percentage | Historical
2023 | Growth | 0.305 | Renewable share of total energy consumption | Percentage | Historical
2023 | Innovation | 0.305 | Renewable share of total energy consumption | Percentage | Historical
2023 | Reference | 0.305 | Renewable share of total energy consumption | Percentage | Historical
2024 | Constraint | 0.303 | Renewable share of total energy consumption | Percentage | Projected
2024 | Environmental | 0.307 | Renewable share of total energy consumption | Percentage | Projected
2024 | Growth | 0.302 | Renewable share of total energy consumption | Percentage | Projected
2024 | Innovation | 0.308 | Renewable share of total energy consumption | Percentage | Projected
2024 | Reference | 0.303 | Renewable share of total energy consumption | Percentage | Projected
2025 | Constraint | 0.32 | Renewable share of total energy consumption | Percentage | Projected
2025 | Environmental | 0.327 | Renewable share of total energy consumption | Percentage | Projected
2025 | Growth | 0.32 | Renewable share of total energy consumption | Percentage | Projected
2025 | Innovation | 0.328 | Renewable share of total energy consumption | Percentage | Projected
2025 | Reference | 0.321 | Renewable share of total energy consumption | Percentage | Projected
2026 | Constraint | 0.324 | Renewable share of total energy consumption | Percentage | Projected
2026 | Environmental | 0.335 | Renewable share of total energy consumption | Percentage | Projected
2026 | Growth | 0.327 | Renewable share of total energy consumption | Percentage | Projected
2026 | Innovation | 0.341 | Renewable share of total energy consumption | Percentage | Projected
2026 | Reference | 0.324 | Renewable share of total energy consumption | Percentage | Projected
2027 | Constraint | 0.327 | Renewable share of total energy consumption | Percentage | Projected
2027 | Environmental | 0.349 | Renewable share of total energy consumption | Percentage | Projected
2027 | Growth | 0.334 | Renewable share of total energy consumption | Percentage | Projected
2027 | Innovation | 0.353 | Renewable share of total energy consumption | Percentage | Projected
2027 | Reference | 0.33 | Renewable share of total energy consumption | Percentage | Projected
2028 | Constraint | 0.331 | Renewable share of total energy consumption | Percentage | Projected
2028 | Environmental | 0.361 | Renewable share of total energy consumption | Percentage | Projected
2028 | Growth | 0.338 | Renewable share of total energy consumption | Percentage | Projected
2028 | Innovation | 0.365 | Renewable share of total energy consumption | Percentage | Projected
2028 | Reference | 0.336 | Renewable share of total energy consumption | Percentage | Projected
2029 | Constraint | 0.347 | Renewable share of total energy consumption | Percentage | Projected
2029 | Environmental | 0.383 | Renewable share of total energy consumption | Percentage | Projected
2029 | Growth | 0.355 | Renewable share of total energy consumption | Percentage | Projected
2029 | Innovation | 0.386 | Renewable share of total energy consumption | Percentage | Projected
2029 | Reference | 0.351 | Renewable share of total energy consumption | Percentage | Projected
2030 | Constraint | 0.359 | Renewable share of total energy consumption | Percentage | Projected
2030 | Environmental | 0.397 | Renewable share of total energy consumption | Percentage | Projected
2030 | Growth | 0.363 | Renewable share of total energy consumption | Percentage | Projected
2030 | Innovation | 0.406 | Renewable share of total energy consumption | Percentage | Projected
2030 | Reference | 0.362 | Renewable share of total energy consumption | Percentage | Projected
2031 | Constraint | 0.369 | Renewable share of total energy consumption | Percentage | Projected
2031 | Environmental | 0.412 | Renewable share of total energy consumption | Percentage | Projected
2031 | Growth | 0.371 | Renewable share of total energy consumption | Percentage | Projected
2031 | Innovation | 0.421 | Renewable share of total energy consumption | Percentage | Projected
2031 | Reference | 0.372 | Renewable share of total energy consumption | Percentage | Projected
2032 | Constraint | 0.375 | Renewable share of total energy consumption | Percentage | Projected
2032 | Environmental | 0.441 | Renewable share of total energy consumption | Percentage | Projected
2032 | Growth | 0.381 | Renewable share of total energy consumption | Percentage | Projected
2032 | Innovation | 0.452 | Renewable share of total energy consumption | Percentage | Projected
2032 | Reference | 0.382 | Renewable share of total energy consumption | Percentage | Projected
2033 | Constraint | 0.382 | Renewable share of total energy consumption | Percentage | Projected
2033 | Environmental | 0.457 | Renewable share of total energy consumption | Percentage | Projected
2033 | Growth | 0.39 | Renewable share of total energy consumption | Percentage | Projected
2033 | Innovation | 0.467 | Renewable share of total energy consumption | Percentage | Projected
2033 | Reference | 0.39 | Renewable share of total energy consumption | Percentage | Projected
2034 | Constraint | 0.388 | Renewable share of total energy consumption | Percentage | Projected
2034 | Environmental | 0.471 | Renewable share of total energy consumption | Percentage | Projected
2034 | Growth | 0.404 | Renewable share of total energy consumption | Percentage | Projected
2034 | Innovation | 0.481 | Renewable share of total energy consumption | Percentage | Projected
2034 | Reference | 0.398 | Renewable share of total energy consumption | Percentage | Projected
2035 | Constraint | 0.396 | Renewable share of total energy consumption | Percentage | Projected
2035 | Environmental | 0.487 | Renewable share of total energy consumption | Percentage | Projected
2035 | Growth | 0.419 | Renewable share of total energy consumption | Percentage | Projected
2035 | Innovation | 0.498 | Renewable share of total energy consumption | Percentage | Projected
2035 | Reference | 0.407 | Renewable share of total energy consumption | Percentage | Projected
2036 | Constraint | 0.404 | Renewable share of total energy consumption | Percentage | Projected
2036 | Environmental | 0.501 | Renewable share of total energy consumption | Percentage | Projected
2036 | Growth | 0.434 | Renewable share of total energy consumption | Percentage | Projected
2036 | Innovation | 0.511 | Renewable share of total energy consumption | Percentage | Projected
2036 | Reference | 0.418 | Renewable share of total energy consumption | Percentage | Projected
2037 | Constraint | 0.427 | Renewable share of total energy consumption | Percentage | Projected
2037 | Environmental | 0.514 | Renewable share of total energy consumption | Percentage | Projected
2037 | Growth | 0.456 | Renewable share of total energy consumption | Percentage | Projected
2037 | Innovation | 0.523 | Renewable share of total energy consumption | Percentage | Projected
2037 | Reference | 0.442 | Renewable share of total energy consumption | Percentage | Projected
2038 | Constraint | 0.436 | Renewable share of total energy consumption | Percentage | Projected
2038 | Environmental | 0.527 | Renewable share of total energy consumption | Percentage | Projected
2038 | Growth | 0.47 | Renewable share of total energy consumption | Percentage | Projected
2038 | Innovation | 0.536 | Renewable share of total energy consumption | Percentage | Projected
2038 | Reference | 0.454 | Renewable share of total energy consumption | Percentage | Projected
2039 | Constraint | 0.446 | Renewable share of total energy consumption | Percentage | Projected
2039 | Environmental | 0.539 | Renewable share of total energy consumption | Percentage | Projected
2039 | Growth | 0.484 | Renewable share of total energy consumption | Percentage | Projected
2039 | Innovation | 0.547 | Renewable share of total energy consumption | Percentage | Projected
2039 | Reference | 0.466 | Renewable share of total energy consumption | Percentage | Projected
2040 | Constraint | 0.456 | Renewable share of total energy consumption | Percentage | Projected
2040 | Environmental | 0.551 | Renewable share of total energy consumption | Percentage | Projected
2040 | Growth | 0.499 | Renewable share of total energy consumption | Percentage | Projected
2040 | Innovation | 0.56 | Renewable share of total energy consumption | Percentage | Projected
2040 | Reference | 0.478 | Renewable share of total energy consumption | Percentage | Projected
2041 | Constraint | 0.477 | Renewable share of total energy consumption | Percentage | Projected
2041 | Environmental | 0.575 | Renewable share of total energy consumption | Percentage | Projected
2041 | Growth | 0.522 | Renewable share of total energy consumption | Percentage | Projected
2041 | Innovation | 0.583 | Renewable share of total energy consumption | Percentage | Projected
2041 | Reference | 0.501 | Renewable share of total energy consumption | Percentage | Projected
2042 | Constraint | 0.486 | Renewable share of total energy consumption | Percentage | Projected
2042 | Environmental | 0.586 | Renewable share of total energy consumption | Percentage | Projected
2042 | Growth | 0.534 | Renewable share of total energy consumption | Percentage | Projected
2042 | Innovation | 0.594 | Renewable share of total energy consumption | Percentage | Projected
2042 | Reference | 0.511 | Renewable share of total energy consumption | Percentage | Projected
2043 | Constraint | 0.495 | Renewable share of total energy consumption | Percentage | Projected
2043 | Environmental | 0.597 | Renewable share of total energy consumption | Percentage | Projected
2043 | Growth | 0.545 | Renewable share of total energy consumption | Percentage | Projected
2043 | Innovation | 0.604 | Renewable share of total energy consumption | Percentage | Projected
2043 | Reference | 0.521 | Renewable share of total energy consumption | Percentage | Projected
2044 | Constraint | 0.503 | Renewable share of total energy consumption | Percentage | Projected
2044 | Environmental | 0.606 | Renewable share of total energy consumption | Percentage | Projected
2044 | Growth | 0.554 | Renewable share of total energy consumption | Percentage | Projected
2044 | Innovation | 0.613 | Renewable share of total energy consumption | Percentage | Projected
2044 | Reference | 0.529 | Renewable share of total energy consumption | Percentage | Projected
2045 | Constraint | 0.51 | Renewable share of total energy consumption | Percentage | Projected
2045 | Environmental | 0.615 | Renewable share of total energy consumption | Percentage | Projected
2045 | Growth | 0.563 | Renewable share of total energy consumption | Percentage | Projected
2045 | Innovation | 0.621 | Renewable share of total energy consumption | Percentage | Projected
2045 | Reference | 0.537 | Renewable share of total energy consumption | Percentage | Projected
2046 | Constraint | 0.517 | Renewable share of total energy consumption | Percentage | Projected
2046 | Environmental | 0.623 | Renewable share of total energy consumption | Percentage | Projected
2046 | Growth | 0.572 | Renewable share of total energy consumption | Percentage | Projected
2046 | Innovation | 0.63 | Renewable share of total energy consumption | Percentage | Projected
2046 | Reference | 0.545 | Renewable share of total energy consumption | Percentage | Projected
2047 | Constraint | 0.524 | Renewable share of total energy consumption | Percentage | Projected
2047 | Environmental | 0.632 | Renewable share of total energy consumption | Percentage | Projected
2047 | Growth | 0.58 | Renewable share of total energy consumption | Percentage | Projected
2047 | Innovation | 0.638 | Renewable share of total energy consumption | Percentage | Projected
2047 | Reference | 0.552 | Renewable share of total energy consumption | Percentage | Projected
2048 | Constraint | 0.53 | Renewable share of total energy consumption | Percentage | Projected
2048 | Environmental | 0.639 | Renewable share of total energy consumption | Percentage | Projected
2048 | Growth | 0.587 | Renewable share of total energy consumption | Percentage | Projected
2048 | Innovation | 0.645 | Renewable share of total energy consumption | Percentage | Projected
2048 | Reference | 0.559 | Renewable share of total energy consumption | Percentage | Projected
2049 | Constraint | 0.535 | Renewable share of total energy consumption | Percentage | Projected
2049 | Environmental | 0.647 | Renewable share of total energy consumption | Percentage | Projected
2049 | Growth | 0.594 | Renewable share of total energy consumption | Percentage | Projected
2049 | Innovation | 0.652 | Renewable share of total energy consumption | Percentage | Projected
2049 | Reference | 0.566 | Renewable share of total energy consumption | Percentage | Projected
2050 | Constraint | 0.541 | Renewable share of total energy consumption | Percentage | Projected
2050 | Environmental | 0.654 | Renewable share of total energy consumption | Percentage | Projected
2050 | Growth | 0.601 | Renewable share of total energy consumption | Percentage | Projected
2050 | Innovation | 0.66 | Renewable share of total energy consumption | Percentage | Projected
2050 | Reference | 0.572 | Renewable share of total energy consumption | Percentage | Projected